## Report
Summary |  |  |  | Subjective Comments
The overall SEM is | 1.4285 | with an upper 95% CI of | 1.6441 | The overall SEM is well below the 2° that Mcginley et al. (2009) suggested was "acceptable" for clinical gait analysis measures. It is, however, still a substantial part of the overall standard deviation suggesting that measurement variability may limit the ability to be confident that measurements fall within or outside the normal range. Assessors 1 and 2 show very similar consistency whilst Assessor 3 is a little less consistent. This is largely a consequence of two particular sessions (Day 2 for participants 1 and 3) and if these are excluded results are very similar across all assessors. There do not appear to be any appreciable systematic differences between assessors. The SEM varies a little across the gait cycle being maximum around toe-off which is when the gradient of the variable is maximal. This will thus be when the magnitude of differences will be most sensitive to event timing and any differences in walking speed. |  |  | °
On average this is | 3392% | of the overall standard deviation
Within Assessor Analysis |  |  |  | Between Assessor Analysis
|  |  |  | Assessors agree to within | 0.83109 | of each other (on average)
The SEM for Assessor 1 is | 2.0263 | with an upper 95% CI of | 2.7509 | Assessor 1 is | 0.30726 | less than the average
The SEM for Assessor 2 is | 0.54859 | with an upper 95% CI of | 0.74479 | Assessor 2 is | 0.30726 | greater than the average
The SEM for Assessor 3 is | #REF! | with an upper 95% CI of | #REF! | Assessor 3 is | #REF! | #REF!

## Raw data
Participant | Participant 1
Day | Day 1 | [11 empty] | Day 2 | [11 empty] | Day 3
Assessor | Assessor 1 | [5 empty] | Assessor 2 | [5 empty] | Assessor 1 | [5 empty] | Assessor 2 | [5 empty] | Assessor 1 | [5 empty] | Assessor 2
Trial | 1 | 2 | 3 | 4 | 5 | 6 | 1 | 2 | 3 | 4 | 5 | 6 | 1 | 2 | 3 | 4 | 5 | 6 | 1 | 2 | 3 | 4 | 5 | 6 | 1 | 2 | 3 | 4 | 5 | 6 | 1 | 2 | 3 | 4 | 5 | 6
0% | -0.55878 | -1.8735 | -0.94851 | -0.6291 | -2.0196 | -1.5322 | -1.1236 | -0.05346 | -2.4463 | -2.2605 | -2.5795 | -0.95541 | -4.2749 | -5.788 | -4.0783 | -5.4361 | -4.8854 | -3.6152 | -3.3844 | -1.3699 | -1.9091 | -2.3362 | -1.5709 | -3.049 | -4.3766 | -3.7326 | -6.993 | -7.4365 | -7 | -4.3294 | -1.0976 | -2.5035 | -3.5412 | -1.2613 | -3.5803 | -4.312
1% | -2.2458 | -3.3838 | -2.5772 | -2.1006 | -3.6625 | -3.1623 | -2.8831 | -2.0575 | -3.8447 | -4.0931 | -4.1251 | -2.6106 | -6.0043 | -7.5415 | -5.8906 | -7.3075 | -6.4352 | -5.5628 | -5.3016 | -3.5779 | -3.955 | -4.3946 | -3.577 | -5.1932 | -6.188 | -5.8053 | -8.6293 | -9.2201 | -8.7082 | -6.2216 | -3.1954 | -4.7244 | -5.1882 | -3.3405 | -5.2998 | -6.2488
2% | -3.7965 | -4.6556 | -4.0713 | -3.4353 | -5.1076 | -4.7016 | -4.6095 | -3.9462 | -4.9742 | -5.795 | -5.499 | -4.0275 | -7.4957 | -9.0104 | -7.5606 | -8.8598 | -7.858 | -7.4131 | -6.9742 | -5.6101 | -5.8313 | -6.2538 | -5.4091 | -7.1738 | -7.8536 | -7.7344 | -10.0329 | -10.6349 | -10.2322 | -7.9257 | -5.0896 | -6.6925 | -6.6839 | -5.3319 | -6.7599 | -7.9522
3% | -5.0241 | -5.545 | -5.2598 | -4.4614 | -6.1845 | -5.9467 | -6.0446 | -5.479 | -5.6902 | -7.1314 | -6.5289 | -5.0117 | -8.6015 | -9.9963 | -8.8893 | -9.9054 | -8.9849 | -8.949 | -8.2034 | -7.2307 | -7.2952 | -7.6985 | -6.8143 | -8.7339 | -9.1888 | -9.2942 | -11.0394 | -11.5138 | -11.4202 | -9.2397 | -6.5649 | -8.174 | -7.8441 | -7.0034 | -7.7804 | -9.2083
4% | -5.8289 | -5.9989 | -6.0512 | -5.0921 | -6.8243 | -6.7833 | -7.0182 | -6.505 | -5.9452 | -7.9594 | -7.1295 | -5.4777 | -9.2627 | -10.4262 | -9.7597 | -10.38 | -9.7227 | -10.0275 | -8.901 | -8.3092 | -8.2071 | -8.624 | -7.6485 | -9.7261 | -10.0795 | -10.3445 | -11.569 | -11.8082 | -12.1908 | -10.057 | -7.5015 | -9.0471 | -8.5603 | -8.1999 | -8.2745 | -9.9131
5% | -6.2035 | -6.0526 | -6.4394 | -5.3311 | -7.0512 | -7.195 | -7.4807 | -6.9826 | -5.7838 | -8.2543 | -7.3081 | -5.4579 | -9.5066 | -10.3493 | -10.1506 | -10.3355 | -10.0648 | -10.5991 | -9.0918 | -8.8315 | -8.5506 | -9.0396 | -7.8968 | -10.1305 | -10.4933 | -10.8507 | -11.6302 | -11.5779 | -12.5384 | -10.3716 | -7.8821 | -9.3138 | -8.8138 | -8.8639 | -8.2512 | -10.0804
6% | -6.2098 | -5.7999 | -6.481 | -5.2483 | -6.9452 | -7.2403 | -7.4899 | -6.9663 | -5.3124 | -8.0932 | -7.1423 | -5.071 | -9.4188 | -9.8955 | -10.1181 | -9.8991 | -10.0705 | -10.6957 | -8.8805 | -8.8727 | -8.4094 | -9.0366 | -7.6485 | -10.0316 | -10.4683 | -10.871 | -11.3013 | -10.9522 | -12.5175 | -10.2528 | -7.7722 | -9.0739 | -8.6606 | -9.0238 | -7.7919 | -9.8092
7% | -5.9427 | -5.356 | -6.2637 | -4.9438 | -6.6015 | -7.0147 | -7.1672 | -6.5685 | -4.6623 | -7.6116 | -6.7394 | -4.4726 | -9.1066 | -9.2193 | -9.7631 | -9.2194 | -9.8284 | -10.403 | -8.402 | -8.5536 | -7.9215 | -8.7393 | -7.0487 | -9.5699 | -10.0889 | -10.5199 | -10.6973 | -10.0804 | -12.2159 | -9.8073 | -7.2842 | -8.4794 | -8.1991 | -8.7631 | -7.0191 | -9.2369
8% | -5.4982 | -4.8252 | -5.8752 | -4.5145 | -6.1004 | -6.6175 | -6.6476 | -5.922 | -3.956 | -6.9513 | -6.2039 | -3.8062 | -8.6692 | -8.4519 | -9.1971 | -8.4224 | -9.4219 | -9.8269 | -7.7786 | -8.0008 | -7.2348 | -8.2657 | -6.253 | -8.894 | -9.4585 | -9.9301 | -9.9359 | -9.0949 | -11.7284 | -9.1442 | -6.5455 | -7.6892 | -7.5373 | -8.1879 | -6.065 | -8.4941
9% | -4.9494 | -4.2801 | -5.3839 | -4.0338 | -5.4939 | -6.1281 | -6.0418 | -5.1509 | -3.285 | -6.2241 | -5.6129 | -3.1729 | -8.1781 | -7.6761 | -8.5163 | -7.5899 | -8.9101 | -9.0693 | -7.0946 | -7.3179 | -6.4726 | -7.7041 | -5.3955 | -8.127 | -8.6771 | -9.2178 | -9.1143 | -8.0922 | -11.1356 | -8.3536 | -5.6755 | -6.8349 | -6.7688 | -7.4016 | -5.0494 | -7.6794
10% | -4.3422 | -3.7555 | -4.8323 | -3.5432 | -4.81 | -5.5969 | -5.4184 | -4.3538 | -2.7026 | -5.4963 | -5.0129 | -2.6212 | -7.6713 | -6.9267 | -7.7899 | -6.7613 | -8.3246 | -8.2136 | -6.3906 | -6.5737 | -5.7176 | -7.1066 | -4.5734 | -7.3522 | -7.8256 | -8.465 | -8.2955 | -7.1305 | -10.4949 | -7.4992 | -4.7689 | -6.0037 | -5.9596 | -6.4891 | -4.0667 | -6.851
11% | -3.7009 | -3.2547 | -4.2416 | -3.0554 | -4.0653 | -5.0485 | -4.8055 | -3.5989 | -2.2261 | -4.7966 | -4.4231 | -2.1555 | -7.1587 | -6.206 | -7.0567 | -5.9499 | -7.6785 | -7.3198 | -5.6744 | -5.801 | -5.0121 | -6.4942 | -3.8435 | -6.6104 | -6.9582 | -7.7146 | -7.5094 | -6.2378 | -9.8375 | -6.6233 | -3.8906 | -5.2364 | -5.1489 | -5.5142 | -3.1801 | -6.032
12% | -3.0404 | -2.7603 | -3.6208 | -2.5623 | -3.2779 | -4.4917 | -4.206 | -2.9241 | -1.8465 | -4.1296 | -3.8469 | -1.7537 | -6.6336 | -5.503 | -6.3334 | -5.1614 | -6.9794 | -6.4265 | -4.9394 | -5.0086 | -4.3649 | -5.8671 | -3.2251 | -5.9106 | -6.1035 | -6.9772 | -6.7599 | -5.4204 | -9.1751 | -5.756 | -3.0724 | -4.5382 | -4.3545 | -4.5198 | -2.4211 | -5.2214
13% | -2.3745 | -2.2509 | -2.9783 | -2.0476 | -2.4708 | -3.9309 | -3.6135 | -2.3418 | -1.5381 | -3.4914 | -3.2801 | -1.3824 | -6.0847 | -4.8091 | -5.6234 | -4.4049 | -6.238 | -5.5565 | -4.1813 | -4.1948 | -3.7654 | -5.2172 | -2.7089 | -5.2426 | -5.2718 | -6.2441 | -6.0362 | -4.6703 | -8.5083 | -4.9216 | -2.3202 | -3.8931 | -3.5819 | -3.5349 | -1.7928 | -4.4062
14% | -1.7183 | -1.7121 | -2.3255 | -1.4967 | -1.67 | -3.3731 | -3.024 | -1.8441 | -1.2684 | -2.8774 | -2.717 | -1.011 | -5.5052 | -4.1221 | -4.9268 | -3.6925 | -5.4715 | -4.7218 | -3.4059 | -3.3622 | -3.1951 | -4.537 | -2.2673 | -4.5903 | -4.4657 | -5.5018 | -5.3214 | -3.974 | -7.8345 | -4.1418 | -1.6232 | -3.2794 | -2.8321 | -2.5785 | -1.274 | -3.5708
15% | -1.085 | -1.1438 | -1.6753 | -0.90354 | -0.89647 | -2.828 | -2.4395 | -1.4104 | -1.0045 | -2.2831 | -2.1542 | -0.61832 | -4.8961 | -3.4455 | -4.2461 | -3.0338 | -4.7019 | -3.9281 | -2.6288 | -2.5246 | -2.637 | -3.8252 | -1.8659 | -3.9425 | -3.6901 | -4.7434 | -4.6005 | -3.3169 | -7.1531 | -3.433 | -0.96632 | -2.6821 | -2.1077 | -1.6667 | -0.8284 | -2.7071
16% | -0.48295 | -0.55887 | -1.0369 | -0.27313 | -0.16282 | -2.3032 | -1.8658 | -1.0147 | -0.72045 | -1.705 | -1.592 | -0.19602 | -4.2658 | -2.7849 | -3.5877 | -2.4298 | -3.9505 | -3.1778 | -1.8694 | -1.704 | -2.0795 | -3.0867 | -1.4721 | -3.2964 | -2.9568 | -3.9746 | -3.8647 | -2.69 | -6.4669 | -2.8035 | -0.34024 | -2.0963 | -1.4152 | -0.81379 | -0.41581 | -1.8199
17% | 0.08462 | 0.02418 | -0.41103 | 0.38058 | 0.52702 | -1.8003 | -1.3077 | -0.63207 | -0.40208 | -1.141 | -1.0356 | 0.25 | -3.6269 | -2.1464 | -2.9604 | -1.8725 | -3.234 | -2.4699 | -1.1441 | -0.92419 | -1.5181 | -2.3319 | -1.0623 | -2.6582 | -2.2823 | -3.2131 | -3.1138 | -2.0909 | -5.7822 | -2.2528 | 0.25353 | -1.5275 | -0.76478 | -0.03201 | -0.00402 | -0.92744
18% | 0.61787 | 0.58897 | 0.20758 | 1.0396 | 1.1742 | -1.3131 | -0.76745 | -0.24543 | -0.04914 | -0.59028 | -0.4938 | 0.70229 | -2.9947 | -1.535 | -2.372 | -1.3506 | -2.5619 | -1.8025 | -0.46333 | -0.20448 | -0.95257 | -1.5744 | -0.62613 | -2.0392 | -1.681 | -2.4821 | -2.3578 | -1.5243 | -5.1075 | -1.7738 | 0.80273 | -0.98625 | -0.16696 | 0.66919 | 0.42156 | -0.05803
19% | 1.1193 | 1.1276 | 0.82507 | 1.6854 | 1.7814 | -0.8312 | -0.24652 | 0.15227 | 0.32433 | -0.0558 | 0.02213 | 1.1387 | -2.3841 | -0.95599 | -1.8285 | -0.85558 | -1.9369 | -1.1735 | 0.16843 | 0.44258 | -0.38669 | -0.82978 | -0.1679 | -1.453 | -1.1575 | -1.8033 | -1.6136 | -0.99782 | -4.4531 | -1.3561 | 1.2917 | -0.48383 | 0.37079 | 1.2852 | 0.8547 | 0.75622
20% | 1.5922 | 1.6412 | 1.4438 | 2.3026 | 2.3511 | -0.34294 | 0.25354 | 0.55703 | 0.69703 | 0.45694 | 0.5022 | 1.5411 | -1.8075 | -0.41471 | -1.3323 | -0.38587 | -1.3576 | -0.58197 | 0.75077 | 1.0108 | 0.17361 | -0.11321 | 0.2956 | -0.91167 | -0.70268 | -1.1898 | -0.90187 | -0.51812 | -3.8293 | -0.9881 | 1.7083 | -0.02996 | 0.84834 | 1.817 | 1.2735 | 1.4841
21% | 2.0408 | 2.1361 | 2.0588 | 2.8803 | 2.8866 | 0.15992 | 0.73042 | 0.9588 | 1.0473 | 0.94076 | 0.9408 | 1.9028 | -1.2732 | 0.08574 | -0.88224 | 0.05379 | -0.82122 | -0.02875 | 1.2863 | 1.4985 | 0.72225 | 0.56292 | 0.74324 | -0.42305 | -0.29711 | -0.64597 | -0.24153 | -0.08745 | -3.2445 | -0.65767 | 2.0518 | 0.3689 | 1.2729 | 2.2699 | 1.6529 | 2.1009
22% | 2.4696 | 2.6191 | 2.6597 | 3.4123 | 3.3904 | 0.68142 | 1.1824 | 1.3452 | 1.362 | 1.3884 | 1.3386 | 2.2298 | -0.78415 | 0.54521 | -0.47392 | 0.45685 | -0.32676 | 0.48413 | 1.7797 | 1.9095 | 1.2539 | 1.1902 | 1.1558 | 0.01322 | 0.08171 | -0.16777 | 0.35264 | 0.29869 | -2.7029 | -0.35203 | 2.3341 | 0.71146 | 1.658 | 2.6539 | 1.9767 | 2.5916
23% | 2.8821 | 3.0932 | 3.2329 | 3.8956 | 3.8641 | 1.2182 | 1.6101 | 1.706 | 1.6394 | 1.7961 | 1.7027 | 2.5365 | -0.33791 | 0.96609 | -0.10092 | 0.81975 | 0.12514 | 0.95485 | 2.2362 | 2.2531 | 1.7648 | 1.7649 | 1.5237 | 0.40505 | 0.45073 | 0.25311 | 0.87287 | 0.65108 | -2.2027 | -0.05858 | 2.5777 | 1.0037 | 2.0187 | 2.9809 | 2.2483 | 2.9551
24% | 3.2792 | 3.5566 | 3.7663 | 4.3304 | 4.3078 | 1.7607 | 2.0159 | 2.0358 | 1.8876 | 2.1644 | 2.044 | 2.8375 | 0.07181 | 1.3527 | 0.24428 | 1.1437 | 0.5326 | 1.3836 | 2.6609 | 2.5447 | 2.2525 | 2.2878 | 1.849 | 0.76679 | 0.81522 | 0.62476 | 1.318 | 0.98468 | -1.7364 | 0.23319 | 2.8093 | 1.2595 | 2.367 | 3.2662 | 2.4882 | 3.2082
25% | 3.6601 | 4.0052 | 4.2528 | 4.7197 | 4.7202 | 2.2946 | 2.4035 | 2.3338 | 2.1198 | 2.4979 | 2.3748 | 3.1415 | 0.45317 | 1.7096 | 0.56984 | 1.4341 | 0.89454 | 1.7738 | 3.0586 | 2.8048 | 2.7145 | 2.7628 | 2.1444 | 1.1143 | 1.169 | 0.95323 | 1.6941 | 1.3151 | -1.2928 | 0.52963 | 3.0525 | 1.4979 | 2.7081 | 3.5269 | 2.7243 | 3.3858
26% | 4.0233 | 4.4353 | 4.6943 | 5.0684 | 5.1007 | 2.8065 | 2.7773 | 2.6041 | 2.3505 | 2.8063 | 2.7064 | 3.4488 | 0.81406 | 2.0407 | 0.88309 | 1.6988 | 1.2127 | 2.1303 | 3.4322 | 3.0569 | 3.1474 | 3.1958 | 2.4296 | 1.4613 | 1.4991 | 1.2426 | 2.0136 | 1.6541 | -0.86052 | 0.83257 | 3.3213 | 1.7389 | 3.0389 | 3.7809 | 2.9792 | 3.5354
27% | 4.3687 | 4.8459 | 5.1012 | 5.3836 | 5.4511 | 3.2894 | 3.1414 | 2.8538 | 2.5917 | 3.102 | 3.0476 | 3.753 | 1.1599 | 2.3494 | 1.1911 | 1.9454 | 1.4935 | 2.4585 | 3.7835 | 3.3235 | 3.5477 | 3.5928 | 2.7248 | 1.8159 | 1.7952 | 1.4988 | 2.2931 | 2.0063 | -0.43079 | 1.1396 | 3.6162 | 1.9982 | 3.3505 | 4.0437 | 3.261 | 3.7058
28% | 4.6988 | 5.2384 | 5.4909 | 5.6735 | 5.7747 | 3.7433 | 3.499 | 3.0932 | 2.8527 | 3.3993 | 3.4036 | 4.0456 | 1.4934 | 2.639 | 1.4996 | 2.1808 | 1.7479 | 2.7635 | 4.1118 | 3.6218 | 3.912 | 3.9601 | 3.0461 | 2.1791 | 2.0558 | 1.7332 | 2.5506 | 2.3679 | -0.0004 | 1.4461 | 3.9251 | 2.2858 | 3.6325 | 4.3243 | 3.5623 | 3.9315
29% | 5.0191 | 5.6166 | 5.8816 | 5.9475 | 6.0775 | 4.1738 | 3.8528 | 3.3329 | 3.1404 | 3.7107 | 3.7741 | 4.3212 | 1.8143 | 2.9126 | 1.8133 | 2.4113 | 1.9903 | 3.0488 | 4.4158 | 3.9588 | 4.241 | 4.3035 | 3.4006 | 2.5464 | 2.2932 | 1.9665 | 2.8006 | 2.7287 | 0.429 | 1.7465 | 4.2287 | 2.6052 | 3.8777 | 4.6233 | 3.8662 | 4.2232
30% | 5.3357 | 5.9858 | 6.287 | 6.216 | 6.3665 | 4.5901 | 4.2046 | 3.5835 | 3.4616 | 4.0447 | 4.1536 | 4.5808 | 2.1209 | 3.175 | 2.1348 | 2.6437 | 2.2362 | 3.3167 | 4.6957 | 4.3299 | 4.5394 | 4.6287 | 3.7858 | 2.9098 | 2.53 | 2.2253 | 3.0531 | 3.0761 | 0.85219 | 2.0369 | 4.5088 | 2.9557 | 4.0861 | 4.9337 | 4.156 | 4.564
31% | 5.6556 | 6.3518 | 6.7141 | 6.4902 | 6.6487 | 5.0034 | 4.5553 | 3.8546 | 3.8218 | 4.4044 | 4.5317 | 4.833 | 2.4139 | 3.4315 | 2.4647 | 2.8851 | 2.4989 | 3.568 | 4.9572 | 4.7207 | 4.8172 | 4.9407 | 4.1907 | 3.2613 | 2.7917 | 2.5377 | 3.3131 | 3.4004 | 1.2644 | 2.3173 | 4.757 | 3.3329 | 4.267 | 5.2459 | 4.4228 | 4.9201
32% | 5.9847 | 6.7214 | 7.1615 | 6.7806 | 6.9303 | 5.425 | 4.9042 | 4.1538 | 4.2265 | 4.7886 | 4.8971 | 5.0924 | 2.699 | 3.6897 | 2.8014 | 3.1423 | 2.788 | 3.8032 | 5.2135 | 5.1113 | 5.0868 | 5.2439 | 4.6005 | 3.5971 | 3.0979 | 2.9228 | 3.5824 | 3.6982 | 1.6638 | 2.5935 | 4.9795 | 3.7295 | 4.4377 | 5.5531 | 4.6693 | 5.2567
33% | 6.329 | 7.1021 | 7.624 | 7.0955 | 7.2159 | 5.8649 | 5.2487 | 4.4883 | 4.6793 | 5.1952 | 5.2424 | 5.3774 | 2.9882 | 3.9589 | 3.1436 | 3.42 | 3.1081 | 4.0236 | 5.484 | 5.4828 | 5.361 | 5.5425 | 5.003 | 3.9205 | 3.4557 | 3.3851 | 3.861 | 3.9734 | 2.0531 | 2.8764 | 5.1977 | 4.1373 | 4.6198 | 5.8546 | 4.9073 | 5.5555
34% | 6.6961 | 7.501 | 8.0945 | 7.4395 | 7.5093 | 6.3293 | 5.5842 | 4.8636 | 5.1815 | 5.6243 | 5.5685 | 5.7052 | 3.2998 | 4.2525 | 3.4922 | 3.7206 | 3.4599 | 4.2332 | 5.79 | 5.8227 | 5.652 | 5.8423 | 5.3947 | 4.243 | 3.8602 | 3.9122 | 4.1486 | 4.2366 | 2.4376 | 3.1798 | 5.4422 | 4.5492 | 4.8338 | 6.1583 | 5.1517 | 5.823
35% | 7.0962 | 7.9261 | 8.5689 | 7.8159 | 7.8165 | 6.821 | 5.9067 | 5.2862 | 5.7311 | 6.0818 | 5.8858 | 6.0896 | 3.6558 | 4.5886 | 3.8533 | 4.045 | 3.8422 | 4.4416 | 6.1486 | 6.1291 | 5.9718 | 6.1526 | 5.7818 | 4.581 | 4.2983 | 4.4808 | 4.4461 | 4.5029 | 2.8252 | 3.5177 | 5.7436 | 4.9631 | 5.0961 | 6.4793 | 5.4147 | 6.0898
36% | 7.5422 | 8.3862 | 9.0493 | 8.2287 | 8.1472 | 7.341 | 6.2167 | 5.7638 | 6.3241 | 6.5792 | 6.2125 | 6.5402 | 4.0789 | 4.9895 | 4.2386 | 4.3957 | 4.2544 | 4.6655 | 6.5693 | 6.411 | 6.3333 | 6.4863 | 6.1794 | 4.953 | 4.7573 | 5.0675 | 4.7582 | 4.7896 | 3.2255 | 3.9014 | 6.1241 | 5.3851 | 5.4179 | 6.839 | 5.7044 | 6.3998
37% | 8.0479 | 8.8917 | 9.5466 | 8.6847 | 8.5171 | 7.891 | 6.5231 | 6.3062 | 6.9565 | 7.1304 | 6.5707 | 7.0627 | 4.5898 | 5.4774 | 4.6649 | 4.7805 | 4.6981 | 4.9276 | 7.0534 | 6.6895 | 6.7493 | 6.8597 | 6.6071 | 5.3773 | 5.2317 | 5.66 | 5.0957 | 5.1159 | 3.6512 | 4.3392 | 6.5926 | 5.8296 | 5.807 | 7.261 | 6.0278 | 6.7966
38% | 8.6244 | 9.4535 | 10.0784 | 9.1927 | 8.9471 | 8.4773 | 6.8455 | 6.922 | 7.6265 | 7.7493 | 6.9836 | 7.6603 | 5.2042 | 6.0694 | 5.1515 | 5.2127 | 5.1772 | 5.2537 | 7.5955 | 6.9945 | 7.2323 | 7.2905 | 7.0845 | 5.8709 | 5.7273 | 6.2641 | 5.4759 | 5.4995 | 4.1183 | 4.8379 | 7.1443 | 6.3183 | 6.2731 | 7.7664 | 6.3958 | 7.3082
39% | 9.2766 | 10.0814 | 10.6649 | 9.7623 | 9.4602 | 9.1107 | 7.2142 | 7.6173 | 8.3373 | 8.4453 | 7.4713 | 8.3323 | 5.9306 | 6.7717 | 5.7161 | 5.7093 | 5.6977 | 5.6685 | 8.1871 | 7.3608 | 7.7913 | 7.7958 | 7.6264 | 6.4495 | 6.2599 | 6.9022 | 5.9214 | 5.9555 | 4.6449 | 5.4042 | 7.7664 | 6.8755 | 6.8286 | 8.3704 | 6.8259 | 7.9402
40% | 9.9999 | 10.78 | 11.3207 | 10.3997 | 10.075 | 9.8048 | 7.6664 | 8.3927 | 9.0948 | 9.221 | 8.0496 | 9.0718 | 6.7664 | 7.5752 | 6.3719 | 6.2859 | 6.2667 | 6.1908 | 8.8172 | 7.8213 | 8.4314 | 8.3893 | 8.2409 | 7.1258 | 6.8522 | 7.6033 | 6.4555 | 6.4925 | 5.2481 | 6.0446 | 8.4444 | 7.5225 | 7.4889 | 9.0769 | 7.3388 | 8.6776
41% | 10.7811 | 11.5453 | 12.049 | 11.1047 | 10.7976 | 10.5721 | 8.239 | 9.2406 | 9.9041 | 10.0686 | 8.728 | 9.8632 | 7.6958 | 8.4546 | 7.124 | 6.9525 | 6.8898 | 6.8295 | 9.4727 | 8.398 | 9.1509 | 9.0751 | 8.9256 | 7.906 | 7.5263 | 8.3897 | 7.0959 | 7.1097 | 5.9411 | 6.7634 | 9.1671 | 8.2731 | 8.2651 | 9.8795 | 7.9509 | 9.4938
42% | 11.5987 | 12.361 | 12.8382 | 11.8675 | 11.6141 | 11.4171 | 8.9572 | 10.1439 | 10.763 | 10.9692 | 9.508 | 10.681 | 8.6869 | 9.3694 | 7.9676 | 7.7091 | 7.5691 | 7.5792 | 10.1372 | 9.0949 | 9.9397 | 9.844 | 9.668 | 8.7859 | 8.2959 | 9.2656 | 7.8492 | 7.7941 | 6.7302 | 7.5572 | 9.926 | 9.1286 | 9.1585 | 10.7615 | 8.6664 | 10.3592
43% | 12.4254 | 13.1977 | 13.6617 | 12.6672 | 12.4882 | 12.3312 | 9.8218 | 11.0738 | 11.6552 | 11.8935 | 10.3801 | 11.4932 | 9.6926 | 10.2679 | 8.8855 | 8.5426 | 8.2991 | 8.4189 | 10.7898 | 9.894 | 10.7761 | 10.6691 | 10.4446 | 9.7463 | 9.1601 | 10.2091 | 8.7067 | 8.5211 | 7.611 | 8.4084 | 10.7103 | 10.0753 | 10.1541 | 11.6971 | 9.4707 | 11.2464
44% | 13.2286 | 14.0153 | 14.4818 | 13.4704 | 13.3654 | 13.2891 | 10.8035 | 11.9905 | 12.5481 | 12.8043 | 11.32 | 12.2655 | 10.6545 | 11.0912 | 9.8469 | 9.4256 | 9.0628 | 9.3121 | 11.4027 | 10.7572 | 11.627 | 11.5073 | 11.2233 | 10.7526 | 10.0985 | 11.1742 | 9.643 | 9.2563 | 8.5672 | 9.2826 | 11.4988 | 11.0825 | 11.2185 | 12.6509 | 10.3316 | 12.1289
45% | 13.9708 | 14.7677 | 15.253 | 14.2324 | 14.1822 | 14.2493 | 11.8443 | 12.8453 | 13.3941 | 13.659 | 12.2871 | 12.965 | 11.5091 | 11.7788 | 10.8062 | 10.3168 | 9.8297 | 10.2098 | 11.942 | 11.6304 | 12.4477 | 12.3036 | 11.966 | 11.7558 | 11.0703 | 12.0969 | 10.6167 | 9.9601 | 9.5679 | 10.1303 | 12.2539 | 12.1042 | 12.3011 | 13.5772 | 11.2047 | 12.9748
46% | 14.6113 | 15.4083 | 15.9273 | 14.9012 | 14.8768 | 15.1584 | 12.8715 | 13.5841 | 14.1376 | 14.4115 | 13.2267 | 13.5612 | 12.1947 | 12.273 | 11.7066 | 11.164 | 10.5557 | 11.0561 | 12.3683 | 12.4507 | 13.1869 | 12.9992 | 12.631 | 12.6972 | 12.0165 | 12.9069 | 11.5729 | 10.5902 | 10.5679 | 10.8946 | 12.9194 | 13.0811 | 13.3379 | 14.4208 | 12.042 | 13.7426
47% | 15.1092 | 15.8949 | 16.4589 | 15.4231 | 15.3971 | 15.9572 | 13.811 | 14.1515 | 14.722 | 15.0123 | 14.0759 | 14.0231 | 12.6571 | 12.523 | 12.4855 | 11.9084 | 11.1871 | 11.7943 | 12.6385 | 13.1532 | 13.7919 | 13.5388 | 13.176 | 13.5132 | 12.8653 | 13.5394 | 12.4491 | 11.1063 | 11.5088 | 11.5185 | 13.4254 | 13.9475 | 14.2567 | 15.1209 | 12.7992 | 14.3787
48% | 15.4274 | 16.1919 | 16.8081 | 15.749 | 15.7036 | 16.5875 | 14.5994 | 14.4933 | 15.0951 | 15.4093 | 14.7715 | 14.3167 | 12.851 | 12.4863 | 13.082 | 12.4886 | 11.6647 | 12.3712 | 12.7106 | 13.6751 | 14.2142 | 13.8757 | 13.5598 | 14.138 | 13.5409 | 13.9426 | 13.1831 | 11.4697 | 12.3225 | 11.9506 | 13.6971 | 14.6378 | 14.9853 | 15.6155 | 13.4369 | 14.8199
49% | 15.536 | 16.2697 | 16.942 | 15.8383 | 15.7691 | 16.9999 | 15.1872 | 14.5571 | 15.2123 | 15.5486 | 15.2568 | 14.4032 | 12.7406 | 12.1284 | 13.4429 | 12.8443 | 11.9281 | 12.7393 | 12.5466 | 13.959 | 14.4142 | 13.9723 | 13.7431 | 14.5077 | 13.973 | 14.0821 | 13.7196 | 11.6443 | 12.9371 | 12.1446 | 13.663 | 15.0924 | 15.4578 | 15.8467 | 13.9163 | 14.9984
50% | 15.4126 | 16.1037 | 16.8332 | 15.6613 | 15.5733 | 17.1566 | 15.5333 | 14.2917 | 15.0366 | 15.3767 | 15.4846 | 14.2393 | 12.295 | 11.4203 | 13.524 | 12.9191 | 11.919 | 12.8565 | 12.1115 | 13.9534 | 14.3605 | 13.7971 | 13.6868 | 14.561 | 14.106 | 13.9385 | 14.0151 | 11.5945 | 13.2839 | 12.0582 | 13.2605 | 15.2605 | 15.6187 | 15.7609 | 14.1926 | 14.8451
51% | 15.0411 | 15.6709 | 16.4566 | 15.1977 | 15.0994 | 17.0305 | 15.5974 | 13.6485 | 14.5378 | 14.8432 | 15.4167 | 13.7803 | 11.4862 | 10.336 | 13.287 | 12.6643 | 11.5831 | 12.6846 | 11.3734 | 13.6118 | 14.0253 | 13.3201 | 13.3507 | 14.2399 | 13.9021 | 13.5022 | 14.0365 | 11.2842 | 13.3021 | 11.6505 | 12.4366 | 15.098 | 15.4228 | 15.3094 | 14.2134 | 14.2949
52% | 14.4085 | 14.9487 | 15.786 | 14.4353 | 14.3294 | 16.6003 | 15.3373 | 12.5818 | 13.6913 | 13.9033 | 15.0195 | 12.9823 | 10.2864 | 8.8504 | 12.6954 | 12.0407 | 10.8717 | 12.1877 | 10.2998 | 12.8902 | 13.3781 | 12.5076 | 12.6907 | 13.4909 | 13.3403 | 12.7641 | 13.7565 | 10.6766 | 12.9426 | 10.8843 | 11.1476 | 14.5661 | 14.8329 | 14.4465 | 13.9213 | 13.2896
53% | 13.5041 | 13.9141 | 14.7923 | 13.3668 | 13.2431 | 15.844 | 14.7092 | 11.0518 | 12.4763 | 12.5184 | 14.2588 | 11.8027 | 8.669 | 6.9403 | 11.7106 | 11.0197 | 9.7446 | 11.3288 | 8.8587 | 11.7461 | 12.3811 | 11.3211 | 11.6588 | 12.2668 | 12.4085 | 11.7091 | 13.1465 | 9.7352 | 12.1667 | 9.7292 | 9.3612 | 13.6285 | 13.8169 | 13.1315 | 13.2626 | 11.7855
54% | 12.3164 | 12.543 | 13.4451 | 11.987 | 11.8181 | 14.7335 | 13.6743 | 9.0303 | 10.8762 | 10.6554 | 13.0965 | 10.2033 | 6.6128 | 4.5898 | 10.2942 | 9.5833 | 8.1732 | 10.0706 | 7.0211 | 10.1406 | 10.9903 | 9.7193 | 10.2054 | 10.5284 | 11.0943 | 10.3102 | 12.1712 | 8.4263 | 10.9447 | 8.1657 | 7.0604 | 12.2521 | 12.3453 | 11.3316 | 12.1946 | 9.7584
55% | 10.8316 | 10.8093 | 11.715 | 10.2887 | 10.0308 | 13.2341 | 12.2036 | 6.506 | 8.8797 | 8.2883 | 11.4938 | 8.1524 | 4.1068 | 1.8019 | 8.4145 | 7.7204 | 6.1441 | 8.3784 | 4.7644 | 8.0437 | 9.1629 | 7.6665 | 8.2854 | 8.2487 | 9.3797 | 8.5308 | 10.7877 | 6.7233 | 9.2544 | 6.188 | 4.2546 | 10.409 | 10.3936 | 9.03 | 10.6922 | 7.2106
56% | 9.0281 | 8.686 | 9.5755 | 8.2592 | 7.859 | 11.3095 | 10.2794 | 3.4936 | 6.4835 | 5.4032 | 9.4188 | 5.6347 | 1.1601 | -1.3815 | 6.0545 | 5.4274 | 3.6618 | 6.2264 | 2.0769 | 5.4455 | 6.8685 | 5.1418 | 5.8657 | 5.4191 | 7.2428 | 6.3326 | 8.9528 | 4.6106 | 7.0846 | 3.8038 | 0.99244 | 8.0791 | 7.9505 | 6.2363 | 8.7499 | 4.1737
57% | 6.875 | 6.1509 | 7.0029 | 5.8802 | 5.2876 | 8.9268 | 7.8938 | 0.0438 | 3.6989 | 2.0111 | 6.8628 | 2.6652 | -2.1835 | -4.8508 | 3.2203 | 2.7086 | 0.75495 | 3.6098 | -1.0334 | 2.3678 | 4.1034 | 2.1534 | 2.9376 | 2.0607 | 4.6716 | 3.693 | 6.6356 | 2.0918 | 4.4452 | 1.0362 | -2.6216 | 5.2568 | 5.033 | 3.0033 | 6.3809 | 0.71657
58% | 4.3341 | 3.2013 | 3.9834 | 3.1328 | 2.3261 | 6.0667 | 5.0483 | -3.7422 | 0.56573 | -1.8249 | 3.8576 | -0.6878 | -5.8215 | -8.4061 | -0.04913 | -0.41061 | -2.5134 | 0.56033 | -4.5223 | -1.1178 | 0.90773 | -1.245 | -0.4623 | -1.7573 | 1.687 | 0.62929 | 3.8383 | -0.79724 | 1.3852 | -2.0686 | -6.4103 | 1.9625 | 1.7111 | -0.55192 | 3.6155 | -3.0408
59% | 1.3802 | -0.11728 | 0.53461 | 0.01759 | -0.95802 | 2.7366 | 1.7645 | -7.6969 | -2.8241 | -5.9524 | 0.49567 | -4.277 | -9.5655 | -11.7594 | -3.6668 | -3.8625 | -6.0278 | -2.8341 | -8.2813 | -4.8693 | -2.6144 | -4.9311 | -4.223 | -5.8913 | -1.6275 | -2.7719 | 0.61928 | -3.9704 | -1.9863 | -5.4245 | -10.1179 | -1.7359 | -1.868 | -4.2303 | 0.49947 | -6.9072
60% | -1.9612 | -3.6772 | -3.2525 | -3.4093 | -4.3965 | -0.99604 | -1.8867 | -11.5744 | -6.3012 | -10.0995 | -3.0523 | -7.8583 | -13.1339 | -14.5829 | -7.4743 | -7.507 | -9.6024 | -6.4084 | -12.11 | -8.6546 | -6.2752 | -8.692 | -8.1266 | -10.1032 | -5.1045 | -6.3336 | -2.8857 | -7.273 | -5.4846 | -8.8856 | -13.4319 | -5.698 | -5.4676 | -7.753 | -2.899 | -10.6125
61% | -5.5629 | -7.2459 | -7.1671 | -6.9939 | -7.6997 | -4.9572 | -5.7396 | -15.0639 | -9.6111 | -13.8877 | -6.5351 | -11.108 | -16.185 | -16.5909 | -11.2253 | -11.1107 | -12.9812 | -9.9162 | -15.7099 | -12.1555 | -9.8 | -12.2238 | -11.8421 | -14.0643 | -8.4929 | -9.7884 | -6.4562 | -10.4774 | -8.8574 | -12.2368 | -16.0403 | -9.6954 | -8.7831 | -10.7995 | -6.4747 | -13.8359
62% | -9.1636 | -10.5031 | -10.8641 | -10.465 | -10.4958 | -8.8324 | -9.4997 | -17.838 | -12.4478 | -16.9089 | -9.6462 | -13.6873 | -18.3953 | -17.6171 | -14.5993 | -14.3603 | -15.8698 | -13.0561 | -18.7254 | -15.0165 | -12.8597 | -15.1714 | -14.9695 | -17.4038 | -11.4968 | -12.8208 | -9.8058 | -13.308 | -11.8198 | -15.2159 | -17.7059 | -13.426 | -11.4987 | -13.076 | -10.0639 | -16.2729
63% | -12.3901 | -13.1043 | -13.9184 | -13.4678 | -12.4339 | -12.194 | -12.7613 | -19.6269 | -14.5277 | -18.8391 | -12.0866 | -15.3341 | -19.5447 | -17.6487 | -17.2582 | -16.9217 | -17.9968 | -15.5344 | -20.8263 | -16.9329 | -15.1423 | -17.2112 | -17.1396 | -19.7889 | -13.8408 | -15.1386 | -12.6348 | -15.4962 | -14.115 | -17.5619 | -18.3232 | -16.5616 | -13.3624 | -14.3886 | -13.4381 | -17.7123
64% | -14.8474 | -14.7725 | -15.9428 | -15.6512 | -13.3003 | -14.6064 | -15.1024 | -20.2872 | -15.6701 | -19.5269 | -13.6425 | -15.9334 | -19.5696 | -16.8145 | -18.9313 | -18.5292 | -19.1789 | -17.1374 | -21.7956 | -17.7375 | -16.4331 | -18.1385 | -18.1225 | -21.0063 | -15.337 | -16.5457 | -14.6982 | -16.8445 | -15.5712 | -19.0802 | -17.9337 | -18.82 | -14.245 | -14.6863 | -16.3241 | -18.0866
65% | -16.2384 | -15.3719 | -16.7075 | -16.7715 | -13.0838 | -15.7623 | -16.2196 | -19.8338 | -15.8426 | -19.0173 | -14.238 | -15.5393 | -18.567 | -15.3421 | -19.4862 | -19.0584 | -19.3587 | -17.776 | -21.582 | -17.4402 | -16.667 | -17.919 | -17.8901 | -21.007 | -15.9221 | -16.9828 | -15.8601 | -17.2725 | -16.1349 | -19.6874 | -16.705 | -20.0273 | -14.1615 | -14.0642 | -18.4593 | -17.4759
66% | -16.4494 | -14.9346 | -16.2025 | -16.7598 | -11.9697 | -15.5777 | -16.0302 | -18.4301 | -15.1563 | -17.5199 | -13.9412 | -14.3452 | -16.7615 | -13.5 | -18.9576 | -18.5527 | -18.6115 | -17.4916 | -20.3043 | -16.214 | -15.9338 | -16.6885 | -16.6114 | -19.9096 | -15.66 | -16.5254 | -16.118 | -16.8296 | -15.872 | -19.4239 | -14.8894 | -20.1489 | -13.2542 | -12.7287 | -19.6555 | -16.0779
67% | -15.5684 | -13.6403 | -14.6279 | -15.7321 | -10.2738 | -14.2086 | -14.6937 | -16.3458 | -13.8255 | -15.3473 | -12.9314 | -12.6265 | -14.4521 | -11.5391 | -17.5293 | -17.2019 | -17.1218 | -16.4313 | -18.2176 | -14.3412 | -14.448 | -14.7134 | -14.5945 | -17.9664 | -14.7163 | -15.3549 | -15.5924 | -15.6775 | -14.9441 | -18.4365 | -12.7725 | -19.2875 | -11.7533 | -10.9491 | -19.8438 | -14.1584
68% | -13.8443 | -11.766 | -12.3287 | -13.9503 | -8.3469 | -12 | -12.5556 | -13.8946 | -12.1115 | -12.845 | -11.4476 | -10.6726 | -11.9471 | -9.6467 | -15.4881 | -15.2872 | -15.1425 | -14.8124 | -15.6564 | -12.1431 | -12.4944 | -12.3268 | -12.2026 | -15.5108 | -13.3153 | -13.713 | -14.4917 | -14.0511 | -13.569 | -16.9419 | -10.62 | -17.6546 | -9.9234 | -8.9984 | -19.0837 | -11.9937
69% | -11.6124 | -9.6224 | -9.7024 | -11.7506 | -6.4802 | -9.3841 | -10.0419 | -11.3681 | -10.2669 | -10.3243 | -9.7344 | -8.7262 | -9.5051 | -7.9284 | -13.159 | -13.1142 | -12.9459 | -12.8812 | -12.962 | -9.9098 | -10.3641 | -9.8527 | -9.7675 | -12.8874 | -11.6933 | -11.8537 | -13.0641 | -12.2076 | -11.974 | -15.1825 | -8.6342 | -15.5251 | -8.0103 | -7.1034 | -17.5447 | -9.8221
70% | -9.2076 | -7.4885 | -7.0989 | -9.4605 | -4.8473 | -6.7602 | -7.5423 | -8.9852 | -8.4922 | -8.0127 | -7.9966 | -6.9447 | -7.2972 | -6.418 | -10.8386 | -10.9485 | -10.7732 | -10.8713 | -10.4148 | -7.845 | -8.2935 | -7.5369 | -7.5268 | -10.3809 | -10.0509 | -9.9972 | -11.5439 | -10.3741 | -10.3542 | -13.3785 | -6.9316 | -13.1858 | -6.2007 | -5.4154 | -15.4684 | -7.8104
71% | -6.8915 | -5.5636 | -4.7507 | -7.3297 | -3.4987 | -4.4013 | -5.3251 | -6.8739 | -6.9124 | -6.035 | -6.3721 | -5.394 | -5.4024 | -5.1044 | -8.7395 | -8.9727 | -8.7967 | -8.9669 | -8.189 | -6.0463 | -6.4293 | -5.5144 | -5.6019 | -8.1703 | -8.5259 | -8.2968 | -10.1066 | -8.7073 | -8.8433 | -11.6946 | -5.5422 | -10.8832 | -4.6036 | -4.0037 | -13.122 | -6.0483
72% | -4.8166 | -3.9467 | -2.7563 | -5.4957 | -2.3984 | -2.4256 | -3.5073 | -5.0805 | -5.5765 | -4.4257 | -4.9262 | -4.0689 | -3.8289 | -3.9577 | -6.9666 | -7.2752 | -7.104 | -7.2799 | -6.3458 | -4.5183 | -4.8275 | -3.8179 | -4.0157 | -6.3209 | -7.1852 | -6.8274 | -8.8492 | -7.2786 | -7.5086 | -10.2209 | -4.4287 | -8.788 | -3.2571 | -2.8695 | -10.7508 | -4.5614
73% | -3.0325 | -2.6479 | -1.1112 | -3.993 | -1.4732 | -0.82701 | -2.0809 | -3.594 | -4.4751 | -3.1563 | -3.6675 | -2.9274 | -2.5467 | -2.9486 | -5.5281 | -5.867 | -5.7064 | -5.8484 | -4.8605 | -3.2082 | -3.4793 | -2.4149 | -2.73 | -4.8111 | -6.0406 | -5.5977 | -7.7954 | -6.0861 | -6.3633 | -8.9786 | -3.5157 | -6.984 | -2.1483 | -1.9695 | -8.5421 | -3.335
74% | -1.5221 | -1.6198 | 0.2392 | -2.7864 | -0.65488 | 0.46365 | -0.96396 | -2.3732 | -3.5664 | -2.1651 | -2.5719 | -1.921 | -1.5139 | -2.0571 | -4.3726 | -4.7133 | -4.5659 | -4.6534 | -3.6622 | -2.0476 | -2.3431 | -1.2471 | -1.6849 | -3.5769 | -5.0725 | -4.574 | -6.9188 | -5.085 | -5.3887 | -7.938 | -2.7196 | -5.482 | -1.2405 | -1.2413 | -6.6094 | -2.3335
75% | -0.24275 | -0.7926 | 1.3548 | -1.8095 | 0.09744 | 1.5251 | -0.05328 | -1.3651 | -2.7984 | -1.3804 | -1.6042 | -1.015 | -0.69505 | -1.2779 | -3.4299 | -3.7655 | -3.6266 | -3.6452 | -2.6738 | -0.98281 | -1.3717 | -0.26035 | -0.82484 | -2.549 | -4.2525 | -3.7095 | -6.1729 | -4.2219 | -4.5567 | -7.0461 | -1.9745 | -4.2473 | -0.49263 | -0.62345 | -4.9934 | -1.5141
76% | 0.84234 | -0.10358 | 2.2768 | -0.99425 | 0.79272 | 2.4118 | 0.73689 | -0.5193 | -2.125 | -0.73763 | -0.73618 | -0.19567 | -0.06777 | -0.62065 | -2.6435 | -2.9812 | -2.8407 | -2.77 | -1.837 | 0.00716 | -0.52987 | 0.58117 | -0.11112 | -1.6788 | -3.5574 | -2.9637 | -5.5131 | -3.4593 | -3.8435 | -6.2493 | -1.2472 | -3.2291 | 0.12813 | -0.07069 | -3.6795 | -0.83482
77% | 1.7507 | 0.48755 | 3.0195 | -0.28853 | 1.4143 | 3.1443 | 1.4522 | 0.2003 | -1.513 | -0.18988 | 0.04397 | 0.52971 | 0.37598 | -0.1039 | -1.9831 | -2.3323 | -2.1815 | -1.9878 | -1.1236 | 0.91069 | 0.19867 | 1.2915 | 0.47492 | -0.94703 | -2.972 | -2.3132 | -4.9099 | -2.7884 | -3.2374 | -5.5117 | -0.53973 | -2.3799 | 0.64243 | 0.43854 | -2.6214 | -0.26147
78% | 2.4806 | 0.9949 | 3.5749 | 0.33592 | 1.9309 | 3.7138 | 2.0911 | 0.80847 | -0.94619 | 0.28574 | 0.72929 | 1.1364 | 0.63349 | 0.25505 | -1.4435 | -1.8048 | -1.6419 | -1.2812 | -0.53278 | 1.6906 | 0.81265 | 1.8672 | 0.93467 | -0.35946 | -2.488 | -1.751 | -4.3548 | -2.2256 | -2.7374 | -4.8229 | 0.11975 | -1.6658 | 1.0606 | 0.9008 | -1.7655 | 0.22566
79% | 3.0199 | 1.4108 | 3.9202 | 0.88184 | 2.3069 | 4.0965 | 2.6136 | 1.2973 | -0.42513 | 0.68979 | 1.2963 | 1.5895 | 0.69963 | 0.45216 | -1.0326 | -1.3936 | -1.2262 | -0.6521 | -0.07866 | 2.3013 | 1.3008 | 2.2962 | 1.2549 | 0.0662 | -2.099 | -1.2804 | -3.8583 | -1.7996 | -2.3493 | -4.1954 | 0.69354 | -1.0667 | 1.3846 | 1.2923 | -1.0693 | 0.62701
80% | 3.3531 | 1.714 | 4.0279 | 1.3336 | 2.5114 | 4.2687 | 2.9587 | 1.6435 | 0.03325 | 1.0094 | 1.7148 | 1.8553 | 0.57714 | 0.50394 | -0.75976 | -1.098 | -0.93894 | -0.11294 | 0.2251 | 2.7058 | 1.653 | 2.566 | 1.4158 | 0.31803 | -1.7995 | -0.90785 | -3.4437 | -1.5359 | -2.077 | -3.6551 | 1.1522 | -0.57322 | 1.6112 | 1.5783 | -0.50821 | 0.92542
81% | 3.4681 | 1.8808 | 3.8784 | 1.6682 | 2.5269 | 4.2202 | 3.0686 | 1.8208 | 0.40112 | 1.2308 | 1.9596 | 1.9135 | 0.28772 | 0.44695 | -0.62753 | -0.91952 | -0.77776 | 0.32362 | 0.37806 | 2.8879 | 1.8697 | 2.6732 | 1.4007 | 0.40417 | -1.5843 | -0.6373 | -3.1369 | -1.4452 | -1.9156 | -3.2275 | 1.4873 | -0.18313 | 1.7329 | 1.7242 | -0.07409 | 1.0945
82% | 3.3632 | 1.8955 | 3.4761 | 1.8699 | 2.3607 | 3.9668 | 2.9099 | 1.8168 | 0.64846 | 1.3533 | 2.0231 | 1.7699 | -0.12345 | 0.32938 | -0.62703 | -0.85694 | -0.73015 | 0.65418 | 0.39882 | 2.8592 | 1.9667 | 2.6286 | 1.2082 | 0.35822 | -1.4468 | -0.46867 | -2.9543 | -1.5182 | -1.8482 | -2.9246 | 1.7155 | 0.101 | 1.7399 | 1.7071 | 0.23165 | 1.1137
83% | 3.0562 | 1.762 | 2.8628 | 1.942 | 2.0518 | 3.5556 | 2.4921 | 1.643 | 0.75469 | 1.3974 | 1.9219 | 1.4625 | -0.59101 | 0.19677 | -0.73782 | -0.90331 | -0.77081 | 0.88658 | 0.32332 | 2.657 | 1.976 | 2.4585 | 0.8611 | 0.23315 | -1.3743 | -0.39446 | -2.8921 | -1.7253 | -1.8447 | -2.7359 | 1.8722 | 0.27302 | 1.624 | 1.5256 | 0.40529 | 0.98202
84% | 2.5935 | 1.5097 | 2.1229 | 1.9103 | 1.6688 | 3.0599 | 1.876 | 1.3399 | 0.71907 | 1.4039 | 1.6958 | 1.058 | -1.0429 | 0.08236 | -0.9261 | -1.0423 | -0.86377 | 1.0394 | 0.19811 | 2.3357 | 1.9393 | 2.2019 | 0.40774 | 0.08772 | -1.345 | -0.39831 | -2.9214 | -2.0203 | -1.8664 | -2.6273 | 2.0021 | 0.32545 | 1.3841 | 1.2021 | 0.44677 | 0.72552
85% | 2.0502 | 1.1936 | 1.3704 | 1.8168 | 1.2914 | 2.5619 | 1.1654 | 0.96894 | 0.5653 | 1.4231 | 1.4013 | 0.64033 | -1.4171 | 0.00459 | -1.1483 | -1.2497 | -0.96736 | 1.1358 | 0.06901 | 1.9594 | 1.9013 | 1.8998 | -0.08265 | -0.03258 | -1.3275 | -0.45517 | -2.9913 | -2.3457 | -1.8716 | -2.5466 | 2.146 | 0.25838 | 1.0327 | 0.7792 | 0.36296 | 0.39501
86% | 1.5191 | 0.88388 | 0.72294 | 1.7062 | 0.98639 | 2.1292 | 0.48137 | 0.59961 | 0.33974 | 1.5019 | 1.0994 | 0.29302 | -1.6754 | -0.02836 | -1.3593 | -1.4971 | -1.0441 | 1.1964 | -0.02642 | 1.5906 | 1.9006 | 1.5884 | -0.53328 | -0.10666 | -1.2866 | -0.53732 | -3.0401 | -2.6427 | -1.8221 | -2.4373 | 2.3347 | 0.08775 | 0.6018 | 0.30747 | 0.17248 | 0.05733
87% | 1.0868 | 0.65082 | 0.2669 | 1.6132 | 0.7872 | 1.7981 | -0.0732 | 0.29105 | 0.10067 | 1.6708 | 0.84444 | 0.08311 | -1.8057 | -0.01 | -1.5211 | -1.7535 | -1.0708 | 1.2387 | -0.06258 | 1.2831 | 1.9626 | 1.2923 | -0.87516 | -0.13698 | -1.1953 | -0.62482 | -3.009 | -2.8619 | -1.6911 | -2.2523 | 2.5859 | -0.14694 | 0.14274 | -0.16584 | -0.09403 | -0.21622
88% | 0.81076 | 0.5479 | 0.03582 | 1.5568 | 0.69425 | 1.571 | -0.44424 | 0.08075 | -0.09471 | 1.9399 | 0.6778 | 0.04952 | -1.8124 | 0.06591 | -1.6117 | -1.9863 | -1.0413 | 1.2765 | -0.02506 | 1.0772 | 2.0972 | 1.0263 | -1.061 | -0.13865 | -1.0431 | -0.71281 | -2.8561 | -2.9717 | -1.4676 | -1.9683 | 2.9015 | -0.38502 | -0.27716 | -0.60422 | -0.39353 | -0.36119
89% | 0.70673 | 0.60166 | 0.01107 | 1.5449 | 0.69364 | 1.4325 | -0.63076 | -0.01801 | -0.2004 | 2.3013 | 0.62327 | 0.2016 | -1.7024 | 0.20209 | -1.6231 | -2.1574 | -0.96239 | 1.3241 | 0.09527 | 0.99563 | 2.3012 | 0.80253 | -1.0716 | -0.1208 | -0.83626 | -0.8103 | -2.5643 | -2.9612 | -1.1586 | -1.591 | 3.2698 | -0.55621 | -0.58781 | -0.97381 | -0.67338 | -0.33248
90% | 0.75765 | 0.80936 | 0.14499 | 1.5845 | 0.77899 | 1.3692 | -0.66776 | -0.01108 | -0.18719 | 2.7316 | 0.69101 | 0.52351 | -1.4778 | 0.38748 | -1.5536 | -2.2264 | -0.84361 | 1.3933 | 0.30286 | 1.0457 | 2.5629 | 0.63848 | -0.91231 | -0.0797 | -0.59064 | -0.92515 | -2.1438 | -2.8363 | -0.78684 | -1.152 | 3.6616 | -0.59879 | -0.73079 | -1.2365 | -0.87723 | -0.11481
91% | 0.93277 | 1.1451 | 0.38813 | 1.6877 | 0.95932 | 1.3822 | -0.59623 | 0.08713 | -0.04312 | 3.1902 | 0.87892 | 0.98091 | -1.1395 | 0.59149 | -1.4013 | -2.1607 | -0.69045 | 1.4879 | 0.59657 | 1.2184 | 2.8685 | 0.55739 | -0.60488 | -0.00218 | -0.32014 | -1.0487 | -1.626 | -2.6111 | -0.38725 | -0.69351 | 4.0297 | -0.47738 | -0.67678 | -1.3477 | -0.95389 | 0.2704
92% | 1.206 | 1.5649 | 0.70863 | 1.869 | 1.2427 | 1.4835 | -0.44352 | 0.25735 | 0.22735 | 3.612 | 1.1729 | 1.5248 | -0.70166 | 0.7593 | -1.1645 | -1.9486 | -0.50644 | 1.5955 | 0.96188 | 1.488 | 3.2002 | 0.58251 | -0.18184 | 0.11609 | -0.03513 | -1.1483 | -1.0579 | -2.303 | -0.00322 | -0.25813 | 4.3106 | -0.19612 | -0.43671 | -1.2682 | -0.86851 | 0.76161
93% | 1.5599 | 2.0118 | 1.0867 | 2.1347 | 1.6051 | 1.6743 | -0.22397 | 0.47426 | 0.60091 | 3.9001 | 1.54 | 2.0892 | -0.20813 | 0.81866 | -0.85588 | -1.6156 | -0.3028 | 1.68 | 1.3595 | 1.8079 | 3.5273 | 0.71995 | 0.31059 | 0.25091 | 0.24966 | -1.1806 | -0.49856 | -1.9347 | 0.31162 | 0.11864 | 4.4238 | 0.1948 | -0.06375 | -0.98817 | -0.61642 | 1.2661
94% | 1.9747 | 2.412 | 1.4943 | 2.4663 | 1.9709 | 1.9192 | 0.04476 | 0.69774 | 1.0315 | 3.9283 | 1.9197 | 2.5875 | 0.25964 | 0.6892 | -0.51907 | -1.2301 | -0.11134 | 1.6837 | 1.7194 | 2.108 | 3.7897 | 0.94513 | 0.8021 | 0.33563 | 0.50054 | -1.1193 | -0.01821 | -1.5421 | 0.49295 | 0.39739 | 4.2834 | 0.60197 | 0.35527 | -0.54611 | -0.2328 | 1.6723
95% | 2.4105 | 2.6767 | 1.869 | 2.8087 | 2.2128 | 2.1341 | 0.3198 | 0.86319 | 1.449 | 3.5641 | 2.2213 | 2.912 | 0.58652 | 0.29743 | -0.2379 | -0.89734 | 0.00828 | 1.5386 | 1.938 | 2.2957 | 3.8906 | 1.1958 | 1.1917 | 0.26322 | 0.65389 | -0.98391 | 0.30073 | -1.183 | 0.46573 | 0.52447 | 3.8085 | 0.89891 | 0.71026 | -0.03888 | 0.1998 | 1.8648
96% | 2.7938 | 2.7067 | 2.1048 | 3.0684 | 2.186 | 2.1944 | 0.52297 | 0.88053 | 1.7608 | 2.7132 | 2.3314 | 2.944 | 0.6452 | -0.40173 | -0.12901 | -0.74964 | -0.02721 | 1.1808 | 1.8919 | 2.2681 | 3.7052 | 1.3735 | 1.3525 | -0.09194 | 0.61993 | -0.8554 | 0.3683 | -0.93864 | 0.15433 | 0.42366 | 2.9472 | 0.94748 | 0.88413 | 0.3962 | 0.55853 | 1.7427
97% | 3.0194 | 2.41 | 2.0724 | 3.128 | 1.7811 | 1.971 | 0.54639 | 0.64768 | 1.8624 | 1.3714 | 2.1374 | 2.5813 | 0.3301 | -1.4021 | -0.31484 | -0.92158 | -0.30735 | 0.56349 | 1.4639 | 1.9319 | 3.1098 | 1.3616 | 1.1567 | -0.83462 | 0.30358 | -0.86709 | 0.09859 | -0.90496 | -0.50509 | 0.00787 | 1.7022 | 0.62394 | 0.76885 | 0.60945 | 0.69519 | 1.2357
98% | 2.9709 | 1.7298 | 1.6623 | 2.8784 | 0.97355 | 1.3773 | 0.27779 | 0.08016 | 1.6546 | -0.34495 | 1.5591 | 1.774 | -0.40456 | -2.6313 | -0.88627 | -1.5165 | -0.89826 | -0.33164 | 0.58118 | 1.231 | 2.029 | 1.0483 | 0.51391 | -1.9983 | -0.36528 | -1.1733 | -0.56626 | -1.1738 | -1.538 | -0.79372 | 0.14984 | -0.14764 | 0.28875 | 0.47957 | 0.46804 | 0.32822
99% | 2.5572 | 0.67541 | 0.83534 | 2.2631 | -0.15366 | 0.41321 | -0.36239 | -0.84716 | 1.0727 | -2.2157 | 0.5849 | 0.55715 | -1.515 | -3.9581 | -1.8605 | -2.5714 | -1.8121 | -1.4856 | -0.74419 | 0.17609 | 0.48308 | 0.35905 | -0.58577 | -3.5129 | -1.3966 | -1.8974 | -1.6325 | -1.8047 | -2.9128 | -1.9944 | -1.5585 | -1.3665 | -0.5738 | -0.0534 | -0.21542 | -0.9258
100% | 1.7558 | -0.66215 | -0.34429 | 1.3117 | -1.4331 | -0.8183 | -1.3767 | -2.073 | 0.11493 | -3.9824 | -0.71014 | -0.94006 | -2.8672 | -5.2289 | -3.1577 | -4.0266 | -2.9849 | -2.8306 | -2.3965 | -1.1419 | -1.3896 | -0.70904 | -2.0459 | -5.206 | -2.7196 | -3.0815 | -3.0295 | -2.7955 | -4.5263 | -3.5215 | -3.2301 | -2.934 | -1.76 | -0.9662 | -1.357 | -2.402

## Session averages
Participant | Participant 1 | [5 empty] | All participants
Day | Day 1 |  | Day 2 |  | Day 3 |  | All Days
Assessor | A1 | A2 | A1 | A2 | A1 | A2 | A1 | A2
Trial | mean | mean | mean | mean | mean | mean | mean | mean
0% | -1.2603 | -1.5698 | -4.6797 | -2.2699 | -5.6447 | -2.716 | -3.8615 | -2.1852
1% | -2.8554 | -3.269 | -6.457 | -4.3332 | -7.4621 | -4.6662 | -5.5915 | -4.0895
2% | -4.2947 | -4.8086 | -8.0329 | -6.2087 | -9.0689 | -6.4184 | -7.1322 | -5.8119
3% | -5.4036 | -5.981 | -9.2211 | -7.6627 | -10.2827 | -7.7625 | -8.3024 | -7.1354
4% | -6.0965 | -6.6725 | -9.9298 | -8.5693 | -11.0082 | -8.5827 | -9.0115 | -7.9415
5% | -6.3788 | -6.8779 | -10.1676 | -8.9235 | -11.2437 | -8.8675 | -9.2634 | -8.223
6% | -6.3207 | -6.6792 | -10.0163 | -8.8132 | -11.0605 | -8.6886 | -9.1325 | -8.0603
7% | -6.0204 | -6.2036 | -9.5899 | -8.3725 | -10.5683 | -8.1636 | -8.7262 | -7.5799
8% | -5.5718 | -5.5812 | -8.9982 | -7.7378 | -9.882 | -7.4198 | -8.1507 | -6.9129
9% | -5.0449 | -4.9146 | -8.3233 | -7.0186 | -9.0984 | -6.5683 | -7.4889 | -6.1672
10% | -4.48 | -4.2675 | -7.6146 | -6.2857 | -8.2851 | -5.6898 | -6.7932 | -5.4143
11% | -3.8944 | -3.6676 | -6.8949 | -5.5726 | -7.4801 | -4.8337 | -6.0898 | -4.6913
12% | -3.2922 | -3.1178 | -6.1729 | -4.886 | -6.6987 | -4.0213 | -5.3879 | -4.0083
13% | -2.6755 | -2.6079 | -5.4528 | -4.2184 | -5.9421 | -3.2548 | -4.6901 | -3.3604
14% | -2.0493 | -2.1236 | -4.74 | -3.5597 | -5.2065 | -2.5263 | -3.9986 | -2.7365
15% | -1.422 | -1.6517 | -4.0419 | -2.904 | -4.4895 | -1.8264 | -3.3178 | -2.1274
16% | -0.80298 | -1.1823 | -3.3661 | -2.2514 | -3.7927 | -1.1502 | -2.6539 | -1.528
17% | -0.19916 | -0.71141 | -2.7183 | -1.6064 | -3.1225 | -0.50037 | -2.0133 | -0.93941
18% | 0.38586 | -0.24063 | -2.1028 | -0.97669 | -2.4878 | 0.11371 | -1.4016 | -0.36787
19% | 0.95126 | 0.22251 | -1.5224 | -0.37106 | -1.8969 | 0.67912 | -0.82269 | 0.17686
20% | 1.498 | 0.66798 | -0.97999 | 0.20098 | -1.355 | 1.1835 | -0.27899 | 0.68417
21% | 2.0271 | 1.0868 | -0.47765 | 0.73169 | -0.86238 | 1.6196 | 0.22902 | 1.146
22% | 2.5387 | 1.4744 | -0.01644 | 1.217 | -0.41494 | 1.9876 | 0.70246 | 1.5597
23% | 3.031 | 1.8318 | 0.4045 | 1.658 | -0.0055767 | 2.2974 | 1.1433 | 1.9291
24% | 3.5002 | 2.1642 | 0.78811 | 2.0603 | 0.37323 | 2.5664 | 1.5538 | 2.2636
25% | 3.9421 | 2.4786 | 1.1392 | 2.4332 | 0.72804 | 2.8159 | 1.9364 | 2.5759
26% | 4.3548 | 2.7822 | 1.4633 | 2.7872 | 1.0636 | 3.0658 | 2.2939 | 2.8784
27% | 4.74 | 3.0816 | 1.7663 | 3.1314 | 1.3837 | 3.3293 | 2.63 | 3.1807
28% | 5.1033 | 3.3822 | 2.054 | 3.4718 | 1.6922 | 3.6102 | 2.9498 | 3.4881
29% | 5.4527 | 3.6887 | 2.3318 | 3.811 | 1.9941 | 3.9041 | 3.2595 | 3.8013
30% | 5.7969 | 4.0048 | 2.6045 | 4.1482 | 2.2956 | 4.2007 | 3.5657 | 4.1179
31% | 6.1439 | 4.3334 | 2.877 | 4.4813 | 2.6041 | 4.4909 | 3.875 | 4.4352
32% | 6.5006 | 4.6771 | 3.1539 | 4.8088 | 2.9264 | 4.771 | 4.1937 | 4.7523
33% | 6.8719 | 5.0385 | 3.4404 | 5.1323 | 3.2674 | 5.0454 | 4.5266 | 5.0721
34% | 7.2616 | 5.4212 | 3.743 | 5.4574 | 3.6292 | 5.3264 | 4.8779 | 5.4017
35% | 7.6741 | 5.8302 | 4.0711 | 5.7942 | 4.0118 | 5.6311 | 5.2523 | 5.7518
36% | 8.1158 | 6.2728 | 4.4371 | 6.1554 | 4.4166 | 5.9784 | 5.6565 | 6.1355
37% | 8.5965 | 6.7583 | 4.8564 | 6.5561 | 4.849 | 6.3858 | 6.1006 | 6.5667
38% | 9.1289 | 7.2979 | 5.3448 | 7.0114 | 5.3205 | 6.8677 | 6.5981 | 7.059
39% | 9.726 | 7.9029 | 5.9157 | 7.5352 | 5.848 | 7.4345 | 7.1632 | 7.6242
40% | 10.3967 | 8.5827 | 6.5762 | 8.1376 | 6.4494 | 8.0915 | 7.8074 | 8.2706
41% | 11.1416 | 9.3406 | 7.3244 | 8.8214 | 7.1377 | 8.8383 | 8.5346 | 9.0001
42% | 11.9494 | 10.1704 | 8.1469 | 9.5783 | 7.9154 | 9.6667 | 9.3372 | 9.8051
43% | 12.7953 | 11.0529 | 9.0178 | 10.3867 | 8.7694 | 10.559 | 10.1941 | 10.6662
44% | 13.6418 | 11.9553 | 9.8988 | 11.2117 | 9.6703 | 11.4852 | 11.0703 | 11.5507
45% | 14.4426 | 12.8325 | 10.7417 | 12.0076 | 10.5737 | 12.4026 | 11.9193 | 12.4142
46% | 15.1472 | 13.6321 | 11.4917 | 12.7222 | 11.4248 | 13.2573 | 12.6879 | 13.2039
47% | 15.7067 | 14.2993 | 12.0926 | 13.3019 | 12.1646 | 13.9881 | 13.3213 | 13.8631
48% | 16.0779 | 14.7809 | 12.4906 | 13.6956 | 12.7349 | 14.5321 | 13.7678 | 14.3362
49% | 16.2258 | 15.0275 | 12.6372 | 13.8571 | 13.0835 | 14.8291 | 13.9822 | 14.5713
50% | 16.1235 | 14.9937 | 12.489 | 13.745 | 13.166 | 14.823 | 13.9262 | 14.5206
51% | 15.7494 | 14.6373 | 12.0069 | 13.3202 | 12.9463 | 14.4625 | 13.5675 | 14.14
52% | 15.0847 | 13.9193 | 11.1554 | 12.5429 | 12.3941 | 13.7007 | 12.878 | 13.3876
53% | 14.1107 | 12.8029 | 9.9022 | 11.3721 | 11.4825 | 12.4977 | 11.8318 | 12.2242
54% | 12.8072 | 11.256 | 8.2207 | 9.7675 | 10.1854 | 10.8237 | 10.4044 | 10.6157
55% | 11.1516 | 9.254 | 6.0943 | 7.6953 | 8.4773 | 8.665 | 8.5744 | 8.5381
56% | 9.1195 | 6.7855 | 3.5248 | 5.1363 | 6.3379 | 6.0303 | 6.3274 | 5.984
57% | 6.6872 | 3.8626 | 0.54323 | 2.0982 | 3.7623 | 2.9615 | 3.6642 | 2.9741
58% | 3.8407 | 0.53612 | -2.7734 | -1.3661 | 0.779 | -0.45232 | 0.61545 | -0.42745
59% | 0.59894 | -3.0817 | -6.286 | -5.1351 | -2.5269 | -4.06 | -2.738 | -4.0922
60% | -2.9488 | -6.7954 | -9.7848 | -8.9936 | -5.9945 | -7.6437 | -6.2427 | -7.8109
61% | -6.6045 | -10.3242 | -13.0016 | -12.6326 | -9.3849 | -10.9382 | -9.6636 | -11.2983
62% | -10.054 | -13.338 | -15.6496 | -15.691 | -12.4112 | -13.6739 | -12.7049 | -14.2343
63% | -12.9181 | -15.5293 | -17.4841 | -17.8402 | -14.7979 | -15.631 | -15.0667 | -16.3335
64% | -14.8534 | -16.6938 | -18.3601 | -18.8723 | -16.3461 | -16.6826 | -16.5199 | -17.4162
65% | -15.6559 | -16.7818 | -18.2647 | -18.7509 | -16.9766 | -16.8155 | -16.9658 | -17.4494
66% | -15.3156 | -15.9038 | -17.3125 | -17.6103 | -16.7382 | -16.1258 | -16.4554 | -16.5466
67% | -14.0085 | -14.295 | -15.7126 | -15.7135 | -15.787 | -14.7941 | -15.1693 | -14.9342
68% | -12.0393 | -12.2545 | -13.7207 | -13.389 | -14.347 | -13.0456 | -13.369 | -12.8964
69% | -9.7587 | -10.077 | -11.589 | -10.9572 | -12.6625 | -11.1066 | -11.3367 | -10.7136
70% | -7.4772 | -7.9956 | -9.5245 | -8.6663 | -10.9498 | -9.1687 | -9.3171 | -8.6102
71% | -5.4059 | -6.1521 | -7.6638 | -6.6585 | -9.3624 | -7.3672 | -7.4774 | -6.7259
72% | -3.6399 | -4.5975 | -6.0687 | -4.9744 | -7.9783 | -5.7759 | -5.8956 | -5.1159
73% | -2.1808 | -3.3169 | -4.7409 | -3.584 | -6.8103 | -4.4158 | -4.5773 | -3.7722
74% | -0.98005 | -2.2602 | -3.646 | -2.427 | -5.8295 | -3.271 | -3.4852 | -2.6527
75% | 0.022075 | -1.3694 | -2.74 | -1.4437 | -4.9933 | -2.3076 | -2.5704 | -1.7069
76% | 0.87097 | -0.59614 | -1.9873 | -0.59473 | -4.2644 | -1.4889 | -1.7936 | -0.89324
77% | 1.588 | 0.087217 | -1.3688 | 0.1342 | -3.6221 | -0.78692 | -1.1343 | -0.1885
78% | 2.1718 | 0.68414 | -0.88047 | 0.73548 | -3.0633 | -0.18741 | -0.59065 | 0.41073
79% | 2.606 | 1.1769 | -0.52544 | 1.1901 | -2.597 | 0.31023 | -0.17214 | 0.89242
80% | 2.8681 | 1.5358 | -0.30476 | 1.4806 | -2.2365 | 0.69761 | 0.10895 | 1.238
81% | 2.9404 | 1.7324 | -0.21109 | 1.6023 | -1.9911 | 0.96361 | 0.24607 | 1.4328
82% | 2.822 | 1.7536 | -0.22567 | 1.57 | -1.8601 | 1.1015 | 0.24541 | 1.475
83% | 2.5384 | 1.6119 | -0.31993 | 1.4182 | -1.8278 | 1.1137 | 0.13023 | 1.3813
84% | 2.1442 | 1.3488 | -0.45888 | 1.1951 | -1.8631 | 1.0143 | -0.059275 | 1.1861
85% | 1.7141 | 1.0274 | -0.60703 | 0.95239 | -1.923 | 0.82904 | -0.27198 | 0.93627
86% | 1.3246 | 0.71917 | -0.73466 | 0.73553 | -1.961 | 0.59359 | -0.45702 | 0.68276
87% | 1.0338 | 0.48614 | -0.8204 | 0.57721 | -1.9391 | 0.35094 | -0.57521 | 0.47143
88% | 0.86941 | 0.36817 | -0.85153 | 0.49601 | -1.8366 | 0.14674 | -0.60624 | 0.33697
89% | 0.83175 | 0.3795 | -0.81986 | 0.50037 | -1.6536 | 0.024347 | -0.54724 | 0.30141
90% | 0.90745 | 0.51335 | -0.72011 | 0.59298 | -1.4058 | 0.017245 | -0.40615 | 0.37452
91% | 1.0825 | 0.74964 | -0.55209 | 0.7723 | -1.1144 | 0.14072 | -0.19467 | 0.55422
92% | 1.3458 | 1.0585 | -0.32773 | 1.0278 | -0.80095 | 0.38378 | 0.072366 | 0.82336
93% | 1.6787 | 1.3968 | -0.080617 | 1.3293 | -0.48898 | 0.70274 | 0.36972 | 1.1429
94% | 2.0396 | 1.7016 | 0.12867 | 1.6166 | -0.21478 | 1.0223 | 0.65116 | 1.4469
95% | 2.352 | 1.8882 | 0.21593 | 1.7958 | -0.03702 | 1.2406 | 0.84363 | 1.6415
96% | 2.509 | 1.8588 | 0.086407 | 1.7499 | -0.03797 | 1.246 | 0.85248 | 1.6182
97% | 2.397 | 1.5244 | -0.34205 | 1.3649 | -0.31118 | 0.93922 | 0.58126 | 1.2762
98% | 1.932 | 0.83345 | -1.1114 | 0.56754 | -0.93508 | 0.26113 | -0.038151 | 0.55404
99% | 1.0984 | -0.20175 | -2.2004 | -0.63744 | -1.9397 | -0.78223 | -1.0139 | -0.54047
100% | -0.03173 | -1.4946 | -3.516 | -2.1482 | -3.279 | -2.1082 | -2.2756 | -1.917

## SEM
| Within subject standard deviations | SEM |  |  | SEM for individual Assessor
Assessor | All | All | Assessor 1 | Assessor 2 | Patient 1
Participant | 1 | All | All | All | 1 | 1
Average | 1.4285 | 1.4285 | 2.0263 | 0.54859 | 2.0263 | 0.54859
0% | 1.7606 | 1.7606 | 2.3039 | 0.57777 | 2.3039 | 0.57777
1% | 1.7991 | 1.7991 | 2.4222 | 0.72978 | 2.4222 | 0.72978
2% | 1.8309 | 1.8309 | 2.5114 | 0.87519 | 2.5114 | 0.87519
3% | 1.8556 | 1.8556 | 2.566 | 1.001 | 2.566 | 1.001
4% | 1.8687 | 1.8687 | 2.5814 | 1.099 | 2.5814 | 1.099
5% | 1.8654 | 1.8654 | 2.5554 | 1.1652 | 2.5554 | 1.1652
6% | 1.8438 | 1.8438 | 2.4904 | 1.1977 | 2.4904 | 1.1977
7% | 1.8053 | 1.8053 | 2.3938 | 1.1965 | 2.3938 | 1.1965
8% | 1.7536 | 1.7536 | 2.2766 | 1.1643 | 2.2766 | 1.1643
9% | 1.6932 | 1.6932 | 2.1518 | 1.1079 | 2.1518 | 1.1079
10% | 1.6281 | 1.6281 | 2.0312 | 1.0369 | 2.0312 | 1.0369
11% | 1.5608 | 1.5608 | 1.9237 | 0.96044 | 1.9237 | 0.96044
12% | 1.4929 | 1.4929 | 1.8339 | 0.88415 | 1.8339 | 0.88415
13% | 1.4264 | 1.4264 | 1.7618 | 0.81041 | 1.7618 | 0.81041
14% | 1.3635 | 1.3635 | 1.7042 | 0.74073 | 1.7042 | 0.74073
15% | 1.3067 | 1.3067 | 1.657 | 0.67823 | 1.657 | 0.67823
16% | 1.2584 | 1.2584 | 1.6171 | 0.62669 | 1.6171 | 0.62669
17% | 1.2197 | 1.2197 | 1.5841 | 0.58723 | 1.5841 | 0.58723
18% | 1.1906 | 1.1906 | 1.5599 | 0.55622 | 1.5599 | 0.55622
19% | 1.1699 | 1.1699 | 1.5476 | 0.52658 | 1.5476 | 0.52658
20% | 1.156 | 1.156 | 1.5503 | 0.49148 | 1.5503 | 0.49148
21% | 1.1475 | 1.1475 | 1.569 | 0.44688 | 1.569 | 0.44688
22% | 1.1443 | 1.1443 | 1.6027 | 0.39232 | 1.6027 | 0.39232
23% | 1.1466 | 1.1466 | 1.6476 | 0.33064 | 1.6476 | 0.33064
24% | 1.1547 | 1.1547 | 1.6983 | 0.26731 | 1.6983 | 0.26731
25% | 1.1678 | 1.1678 | 1.7491 | 0.2091 | 1.7491 | 0.2091
26% | 1.1846 | 1.1846 | 1.7959 | 0.16229 | 1.7959 | 0.16229
27% | 1.2034 | 1.2034 | 1.8373 | 0.131 | 1.8373 | 0.131
28% | 1.2233 | 1.2233 | 1.8737 | 0.11487 | 1.8737 | 0.11487
29% | 1.2438 | 1.2438 | 1.9068 | 0.108 | 1.9068 | 0.108
30% | 1.2644 | 1.2644 | 1.9384 | 0.10141 | 1.9384 | 0.10141
31% | 1.2842 | 1.2842 | 1.9697 | 0.088268 | 1.9697 | 0.088268
32% | 1.3028 | 1.3028 | 2.0011 | 0.067815 | 2.0011 | 0.067815
33% | 1.3204 | 1.3204 | 2.0329 | 0.052285 | 2.0329 | 0.052285
34% | 1.3379 | 1.3379 | 2.0651 | 0.067691 | 2.0651 | 0.067691
35% | 1.3562 | 1.3562 | 2.0975 | 0.10609 | 2.0975 | 0.10609
36% | 1.3755 | 1.3755 | 2.1298 | 0.14819 | 2.1298 | 0.14819
37% | 1.3957 | 1.3957 | 2.1615 | 0.18647 | 2.1615 | 0.18647
38% | 1.4158 | 1.4158 | 2.1918 | 0.21901 | 2.1918 | 0.21901
39% | 1.4349 | 1.4349 | 2.2197 | 0.24659 | 2.2197 | 0.24659
40% | 1.4515 | 1.4515 | 2.2433 | 0.27127 | 2.2433 | 0.27127
41% | 1.4637 | 1.4637 | 2.2597 | 0.29501 | 2.2597 | 0.29501
42% | 1.4693 | 1.4693 | 2.2652 | 0.3194 | 2.2652 | 0.3194
43% | 1.4665 | 1.4665 | 2.256 | 0.34583 | 2.256 | 0.34583
44% | 1.4542 | 1.4542 | 2.2299 | 0.37611 | 2.2299 | 0.37611
45% | 1.4333 | 1.4333 | 2.1868 | 0.41256 | 2.1868 | 0.41256
46% | 1.4066 | 1.4066 | 2.1301 | 0.45729 | 2.1301 | 0.45729
47% | 1.3783 | 1.3783 | 2.0662 | 0.51029 | 2.0662 | 0.51029
48% | 1.3539 | 1.3539 | 2.0043 | 0.56857 | 2.0043 | 0.56857
49% | 1.3383 | 1.3383 | 1.9558 | 0.62635 | 1.9558 | 0.62635
50% | 1.3355 | 1.3355 | 1.9328 | 0.67704 | 1.9328 | 0.67704
51% | 1.3489 | 1.3489 | 1.9471 | 0.71534 | 1.9471 | 0.71534
52% | 1.3824 | 1.3824 | 2.0089 | 0.73967 | 2.0089 | 0.73967
53% | 1.4426 | 1.4426 | 2.1259 | 0.75356 | 2.1259 | 0.75356
54% | 1.5382 | 1.5382 | 2.3011 | 0.76572 | 2.3011 | 0.76572
55% | 1.6759 | 1.6759 | 2.53 | 0.78706 | 2.53 | 0.78706
56% | 1.8542 | 1.8542 | 2.7974 | 0.82561 | 2.7974 | 0.82561
57% | 2.0572 | 2.0572 | 3.0732 | 0.88225 | 3.0732 | 0.88225
58% | 2.2519 | 2.2519 | 3.3101 | 0.95138 | 3.3101 | 0.95138
59% | 2.3929 | 2.3929 | 3.4473 | 1.0271 | 3.4473 | 1.0271
60% | 2.4333 | 2.4333 | 3.4248 | 1.1086 | 3.4248 | 1.1086
61% | 2.3429 | 2.3429 | 3.2076 | 1.1956 | 3.2076 | 1.1956
62% | 2.1229 | 2.1229 | 2.8094 | 1.2727 | 2.8094 | 1.2727
63% | 1.8083 | 1.8083 | 2.2948 | 1.3058 | 2.2948 | 1.3058
64% | 1.4546 | 1.4546 | 1.7598 | 1.261 | 1.7598 | 1.261
65% | 1.1221 | 1.1221 | 1.3044 | 1.1273 | 1.3044 | 1.1273
66% | 0.87724 | 0.87724 | 1.028 | 0.92781 | 1.028 | 0.92781
67% | 0.79278 | 0.79278 | 1.006 | 0.71955 | 1.006 | 0.71955
68% | 0.87866 | 0.87866 | 1.1933 | 0.5818 | 1.1933 | 0.5818
69% | 1.0501 | 1.0501 | 1.4683 | 0.55639 | 1.4683 | 0.55639
70% | 1.2277 | 1.2277 | 1.7456 | 0.58855 | 1.7456 | 0.58855
71% | 1.3763 | 1.3763 | 1.9848 | 0.61034 | 1.9848 | 0.61034
72% | 1.4895 | 1.4895 | 2.1744 | 0.60181 | 2.1744 | 0.60181
73% | 1.5739 | 1.5739 | 2.3191 | 0.57311 | 2.3191 | 0.57311
74% | 1.6386 | 1.6386 | 2.4287 | 0.5419 | 2.4287 | 0.5419
75% | 1.6901 | 1.6901 | 2.512 | 0.5215 | 2.512 | 0.5215
76% | 1.7315 | 1.7315 | 2.5731 | 0.51582 | 2.5731 | 0.51582
77% | 1.7627 | 1.7627 | 2.6129 | 0.51877 | 2.6129 | 0.51877
78% | 1.7817 | 1.7817 | 2.6296 | 0.51865 | 2.6296 | 0.51865
79% | 1.785 | 1.785 | 2.6194 | 0.50423 | 2.6194 | 0.50423
80% | 1.7685 | 1.7685 | 2.5773 | 0.46883 | 2.5773 | 0.46883
81% | 1.7277 | 1.7277 | 2.4974 | 0.41148 | 2.4974 | 0.41148
82% | 1.6606 | 1.6606 | 2.3764 | 0.33627 | 2.3764 | 0.33627
83% | 1.5691 | 1.5691 | 2.2176 | 0.25116 | 2.2176 | 0.25116
84% | 1.4595 | 1.4595 | 2.0333 | 0.16741 | 2.0333 | 0.16741
85% | 1.3411 | 1.3411 | 1.8415 | 0.10016 | 1.8415 | 0.10016
86% | 1.2226 | 1.2226 | 1.6603 | 0.07766 | 1.6603 | 0.07766
87% | 1.1116 | 1.1116 | 1.5015 | 0.11385 | 1.5015 | 0.11385
88% | 1.0147 | 1.0147 | 1.3696 | 0.17671 | 1.3696 | 0.17671
89% | 0.93838 | 0.93838 | 1.2649 | 0.24744 | 1.2649 | 0.24744
90% | 0.88682 | 0.88682 | 1.1882 | 0.31196 | 1.1882 | 0.31196
91% | 0.86058 | 0.86058 | 1.1413 | 0.35828 | 1.1413 | 0.35828
92% | 0.85798 | 0.85798 | 1.1279 | 0.381 | 1.1279 | 0.381
93% | 0.87676 | 0.87676 | 1.1519 | 0.38272 | 1.1519 | 0.38272
94% | 0.91369 | 0.91369 | 1.2146 | 0.37009 | 1.2146 | 0.37009
95% | 0.96386 | 0.96386 | 1.3124 | 0.35032 | 1.3124 | 0.35032
96% | 1.0215 | 1.0215 | 1.4359 | 0.32691 | 1.4359 | 0.32691
97% | 1.082 | 1.082 | 1.5726 | 0.30253 | 1.5726 | 0.30253
98% | 1.1426 | 1.1426 | 1.7085 | 0.2864 | 1.7085 | 0.2864
99% | 1.2038 | 1.2038 | 1.834 | 0.30215 | 1.834 | 0.30215
100% | 1.2682 | 1.2682 | 1.9468 | 0.36637 | 1.9468 | 0.36637

## Between Assessors
Particpant | All participants
Day | All Days
Assessor | A1 | A2 | All | Agreement
Average | -0.26514 | 0.34937 | 0.042114 | 0.83109
0% | -3.8615 | -2.1852 | -3.0234 | 1.6763
1% | -5.5915 | -4.0895 | -4.8405 | 1.502
2% | -7.1322 | -5.8119 | -6.472 | 1.3203
3% | -8.3024 | -7.1354 | -7.7189 | 1.167
4% | -9.0115 | -7.9415 | -8.4765 | 1.07
5% | -9.2634 | -8.223 | -8.7432 | 1.0404
6% | -9.1325 | -8.0603 | -8.5964 | 1.0722
7% | -8.7262 | -7.5799 | -8.1531 | 1.1463
8% | -8.1507 | -6.9129 | -7.5318 | 1.2377
9% | -7.4889 | -6.1672 | -6.828 | 1.3217
10% | -6.7932 | -5.4143 | -6.1038 | 1.3789
11% | -6.0898 | -4.6913 | -5.3906 | 1.3985
12% | -5.3879 | -4.0083 | -4.6981 | 1.3796
13% | -4.6901 | -3.3604 | -4.0252 | 1.3297
14% | -3.9986 | -2.7365 | -3.3676 | 1.262
15% | -3.3178 | -2.1274 | -2.7226 | 1.1905
16% | -2.6539 | -1.528 | -2.091 | 1.126
17% | -2.0133 | -0.93941 | -1.4764 | 1.0739
18% | -1.4016 | -0.36787 | -0.88472 | 1.0337
19% | -0.82269 | 0.17686 | -0.32291 | 0.99955
20% | -0.27899 | 0.68417 | 0.20259 | 0.96316
21% | 0.22902 | 1.146 | 0.68752 | 0.917
22% | 0.70246 | 1.5597 | 1.1311 | 0.85724
23% | 1.1433 | 1.9291 | 1.5362 | 0.78574
24% | 1.5538 | 2.2636 | 1.9087 | 0.70978
25% | 1.9364 | 2.5759 | 2.2562 | 0.63948
26% | 2.2939 | 2.8784 | 2.5861 | 0.58454
27% | 2.63 | 3.1807 | 2.9054 | 0.55074
28% | 2.9498 | 3.4881 | 3.219 | 0.53827
29% | 3.2595 | 3.8013 | 3.5304 | 0.54174
30% | 3.5657 | 4.1179 | 3.8418 | 0.55225
31% | 3.875 | 4.4352 | 4.1551 | 0.5602
32% | 4.1937 | 4.7523 | 4.473 | 0.55865
33% | 4.5266 | 5.0721 | 4.7993 | 0.54549
34% | 4.8779 | 5.4017 | 5.1398 | 0.52373
35% | 5.2523 | 5.7518 | 5.5021 | 0.49948
36% | 5.6565 | 6.1355 | 5.896 | 0.47903
37% | 6.1006 | 6.5667 | 6.3337 | 0.4661
38% | 6.5981 | 7.059 | 6.8285 | 0.46091
39% | 7.1632 | 7.6242 | 7.3937 | 0.46098
40% | 7.8074 | 8.2706 | 8.039 | 0.46322
41% | 8.5346 | 9.0001 | 8.7673 | 0.46552
42% | 9.3372 | 9.8051 | 9.5712 | 0.4679
43% | 10.1941 | 10.6662 | 10.4302 | 0.47204
44% | 11.0703 | 11.5507 | 11.3105 | 0.48044
45% | 11.9193 | 12.4142 | 12.1668 | 0.49491
46% | 12.6879 | 13.2039 | 12.9459 | 0.51597
47% | 13.3213 | 13.8631 | 13.5922 | 0.54181
48% | 13.7678 | 14.3362 | 14.052 | 0.56837
49% | 13.9822 | 14.5713 | 14.2767 | 0.58907
50% | 13.9262 | 14.5206 | 14.2234 | 0.59444
51% | 13.5675 | 14.14 | 13.8538 | 0.5725
52% | 12.878 | 13.3876 | 13.1328 | 0.50957
53% | 11.8318 | 12.2242 | 12.028 | 0.39241
54% | 10.4044 | 10.6157 | 10.5101 | 0.21133
55% | 8.5744 | 8.5381 | 8.5562 | 0.036338
56% | 6.3274 | 5.984 | 6.1557 | 0.34336
57% | 3.6642 | 2.9741 | 3.3192 | 0.69013
58% | 0.61545 | -0.42745 | 0.094001 | 1.0429
59% | -2.738 | -4.0922 | -3.4151 | 1.3543
60% | -6.2427 | -7.8109 | -7.0268 | 1.5682
61% | -9.6636 | -11.2983 | -10.481 | 1.6347
62% | -12.7049 | -14.2343 | -13.4696 | 1.5294
63% | -15.0667 | -16.3335 | -15.7001 | 1.2668
64% | -16.5199 | -17.4162 | -16.9681 | 0.89632
65% | -16.9658 | -17.4494 | -17.2076 | 0.48365
66% | -16.4554 | -16.5466 | -16.501 | 0.091197
67% | -15.1693 | -14.9342 | -15.0518 | 0.23513
68% | -13.369 | -12.8964 | -13.1327 | 0.47261
69% | -11.3367 | -10.7136 | -11.0252 | 0.62312
70% | -9.3171 | -8.6102 | -8.9637 | 0.70693
71% | -7.4774 | -6.7259 | -7.1016 | 0.75144
72% | -5.8956 | -5.1159 | -5.5058 | 0.77971
73% | -4.5773 | -3.7722 | -4.1748 | 0.8051
74% | -3.4852 | -2.6527 | -3.069 | 0.83246
75% | -2.5704 | -1.7069 | -2.1387 | 0.8635
76% | -1.7936 | -0.89324 | -1.3434 | 0.90033
77% | -1.1343 | -0.1885 | -0.6614 | 0.9458
78% | -0.59065 | 0.41073 | -0.089958 | 1.0014
79% | -0.17214 | 0.89242 | 0.36014 | 1.0646
80% | 0.10895 | 1.238 | 0.67349 | 1.1291
81% | 0.24607 | 1.4328 | 0.83941 | 1.1867
82% | 0.24541 | 1.475 | 0.8602 | 1.2296
83% | 0.13023 | 1.3813 | 0.75575 | 1.251
84% | -0.059275 | 1.1861 | 0.56339 | 1.2453
85% | -0.27198 | 0.93627 | 0.33215 | 1.2083
86% | -0.45702 | 0.68276 | 0.11287 | 1.1398
87% | -0.57521 | 0.47143 | -0.051892 | 1.0466
88% | -0.60624 | 0.33697 | -0.13463 | 0.94321
89% | -0.54724 | 0.30141 | -0.12292 | 0.84865
90% | -0.40615 | 0.37452 | -0.015814 | 0.78067
91% | -0.19467 | 0.55422 | 0.17977 | 0.74889
92% | 0.072366 | 0.82336 | 0.44786 | 0.75099
93% | 0.36972 | 1.1429 | 0.75633 | 0.77323
94% | 0.65116 | 1.4469 | 1.049 | 0.7957
95% | 0.84363 | 1.6415 | 1.2426 | 0.79792
96% | 0.85248 | 1.6182 | 1.2354 | 0.76576
97% | 0.58126 | 1.2762 | 0.92872 | 0.69492
98% | -0.038151 | 0.55404 | 0.25794 | 0.59219
99% | -1.0139 | -0.54047 | -0.77719 | 0.47344
100% | -2.2756 | -1.917 | -2.0963 | 0.35859

## Grey bands
Participant | All
Day | All
Assessor | All
Trial | Mean | SD | Mean - SD | 2SD | SEM | SD-SEM | 2SEM
0% | -3.0234 | 1.9239 | -4.9472 | 3.8477 | 1.7606 | 0.16327 | 3.5212
1% | -4.8405 | 1.9135 | -6.7539 | 3.8269 | 1.7991 | 0.11437 | 3.5982
2% | -6.472 | 1.8937 | -8.3657 | 3.7874 | 1.8309 | 0.062817 | 3.6618
3% | -7.7189 | 1.8767 | -9.5956 | 3.7534 | 1.8556 | 0.021141 | 3.7111
4% | -8.4765 | 1.869 | -10.3455 | 3.7379 | 1.8687 | 0.00025268 | 3.7374
5% | -8.7432 | 1.8689 | -10.6121 | 3.7379 | 1.8654 | 0.0035158 | 3.7309
6% | -8.5964 | 1.8701 | -10.4665 | 3.7402 | 1.8438 | 0.026312 | 3.6876
7% | -8.1531 | 1.8651 | -10.0182 | 3.7302 | 1.8053 | 0.05987 | 3.6105
8% | -7.5318 | 1.8492 | -9.381 | 3.6984 | 1.7536 | 0.095611 | 3.5072
9% | -6.828 | 1.8208 | -8.6488 | 3.6415 | 1.6932 | 0.12753 | 3.3865
10% | -6.1038 | 1.7805 | -7.8843 | 3.561 | 1.6281 | 0.1524 | 3.2562
11% | -5.3906 | 1.7297 | -7.1203 | 3.4594 | 1.5608 | 0.16897 | 3.1215
12% | -4.6981 | 1.6703 | -6.3685 | 3.3407 | 1.4929 | 0.17739 | 2.9859
13% | -4.0252 | 1.6053 | -5.6306 | 3.2107 | 1.4264 | 0.17892 | 2.8529
14% | -3.3676 | 1.5392 | -4.9067 | 3.0783 | 1.3635 | 0.17569 | 2.7269
15% | -2.7226 | 1.477 | -4.1996 | 2.954 | 1.3067 | 0.17032 | 2.6134
16% | -2.091 | 1.4234 | -3.5143 | 2.8468 | 1.2584 | 0.16503 | 2.5167
17% | -1.4764 | 1.3807 | -2.8571 | 2.7614 | 1.2197 | 0.16103 | 2.4394
18% | -0.88472 | 1.3488 | -2.2335 | 2.6975 | 1.1906 | 0.15815 | 2.3812
19% | -0.32291 | 1.3256 | -1.6485 | 2.6512 | 1.1699 | 0.15568 | 2.3399
20% | 0.20259 | 1.3089 | -1.1064 | 2.6179 | 1.156 | 0.15296 | 2.312
21% | 0.68752 | 1.2972 | -0.60967 | 2.5944 | 1.1475 | 0.14965 | 2.2951
22% | 1.1311 | 1.2896 | -0.15852 | 2.5792 | 1.1443 | 0.14526 | 2.2887
23% | 1.5362 | 1.2859 | 0.25033 | 2.5717 | 1.1466 | 0.13921 | 2.2933
24% | 1.9087 | 1.2858 | 0.62298 | 2.5715 | 1.1547 | 0.13102 | 2.3095
25% | 2.2562 | 1.2887 | 0.96748 | 2.5774 | 1.1678 | 0.12085 | 2.3357
26% | 2.5861 | 1.2937 | 1.2924 | 2.5874 | 1.1846 | 0.10915 | 2.3691
27% | 2.9054 | 1.2997 | 1.6057 | 2.5994 | 1.2034 | 0.096339 | 2.4067
28% | 3.219 | 1.3059 | 1.9131 | 2.6118 | 1.2233 | 0.082571 | 2.4466
29% | 3.5304 | 1.312 | 2.2184 | 2.6239 | 1.2438 | 0.06813 | 2.4877
30% | 3.8418 | 1.318 | 2.5238 | 2.636 | 1.2644 | 0.053641 | 2.5287
31% | 4.1551 | 1.324 | 2.8311 | 2.6481 | 1.2842 | 0.039851 | 2.5684
32% | 4.473 | 1.33 | 3.1429 | 2.6601 | 1.3028 | 0.027263 | 2.6056
33% | 4.7993 | 1.3364 | 3.4629 | 2.6729 | 1.3204 | 0.016027 | 2.6408
34% | 5.1398 | 1.3442 | 3.7956 | 2.6885 | 1.3379 | 0.0063236 | 2.6758
35% | 5.5021 | 1.3548 | 4.1473 | 2.7096 | 1.3562 | -0.0013812 | 2.7123
36% | 5.896 | 1.3693 | 4.5267 | 2.7387 | 1.3755 | -0.0061826 | 2.7511
37% | 6.3337 | 1.3888 | 4.9449 | 2.7775 | 1.3957 | -0.0069234 | 2.7914
38% | 6.8285 | 1.4132 | 5.4153 | 2.8265 | 1.4158 | -0.0025721 | 2.8316
39% | 7.3937 | 1.4419 | 5.9518 | 2.8839 | 1.4349 | 0.0070434 | 2.8698
40% | 8.039 | 1.4719 | 6.5671 | 2.9438 | 1.4515 | 0.020455 | 2.9029
41% | 8.7673 | 1.4981 | 7.2692 | 2.9962 | 1.4637 | 0.034449 | 2.9273
42% | 9.5712 | 1.5145 | 8.0567 | 3.0289 | 1.4693 | 0.045143 | 2.9387
43% | 10.4302 | 1.5161 | 8.9141 | 3.0322 | 1.4665 | 0.049597 | 2.933
44% | 11.3105 | 1.5013 | 9.8092 | 3.0026 | 1.4542 | 0.047083 | 2.9085
45% | 12.1668 | 1.4729 | 10.6939 | 2.9458 | 1.4333 | 0.039585 | 2.8666
46% | 12.9459 | 1.4381 | 11.5078 | 2.8762 | 1.4066 | 0.031556 | 2.8131
47% | 13.5922 | 1.4077 | 12.1845 | 2.8154 | 1.3783 | 0.029339 | 2.7567
48% | 14.052 | 1.3941 | 12.6579 | 2.7882 | 1.3539 | 0.040168 | 2.7079
49% | 14.2767 | 1.4095 | 12.8673 | 2.8189 | 1.3383 | 0.071117 | 2.6767
50% | 14.2234 | 1.4634 | 12.7599 | 2.9269 | 1.3355 | 0.12792 | 2.6711
51% | 13.8538 | 1.5626 | 12.2912 | 3.1252 | 1.3489 | 0.21375 | 2.6977
52% | 13.1328 | 1.7106 | 11.4223 | 3.4211 | 1.3824 | 0.32816 | 2.7648
53% | 12.028 | 1.9085 | 10.1195 | 3.817 | 1.4426 | 0.46587 | 2.8852
54% | 10.5101 | 2.1546 | 8.3554 | 4.3093 | 1.5382 | 0.61647 | 3.0763
55% | 8.5562 | 2.4422 | 6.1141 | 4.8843 | 1.6759 | 0.76628 | 3.3518
56% | 6.1557 | 2.7559 | 3.3999 | 5.5117 | 1.8542 | 0.90163 | 3.7085
57% | 3.3192 | 3.0679 | 0.25129 | 6.1358 | 2.0572 | 1.0107 | 4.1144
58% | 0.094001 | 3.3344 | -3.2404 | 6.6688 | 2.2519 | 1.0825 | 4.5038
59% | -3.4151 | 3.4974 | -6.9125 | 6.9948 | 2.3929 | 1.1046 | 4.7857
60% | -7.0268 | 3.498 | -10.5248 | 6.996 | 2.4333 | 1.0647 | 4.8666
61% | -10.481 | 3.3026 | -13.7835 | 6.6051 | 2.3429 | 0.95969 | 4.6857
62% | -13.4696 | 2.9342 | -16.4039 | 5.8685 | 2.1229 | 0.81137 | 4.2458
63% | -15.7001 | 2.4925 | -18.1926 | 4.9849 | 1.8083 | 0.68414 | 3.6167
64% | -16.9681 | 2.1398 | -19.1078 | 4.2796 | 1.4546 | 0.6852 | 2.9092
65% | -17.2076 | 2.0147 | -19.2223 | 4.0294 | 1.1221 | 0.89262 | 2.2442
66% | -16.501 | 2.0975 | -18.5985 | 4.195 | 0.87724 | 1.2203 | 1.7545
67% | -15.0518 | 2.2459 | -17.2977 | 4.4917 | 0.79278 | 1.4531 | 1.5856
68% | -13.1327 | 2.3481 | -15.4808 | 4.6961 | 0.87866 | 1.4694 | 1.7573
69% | -11.0252 | 2.3671 | -13.3923 | 4.7342 | 1.0501 | 1.317 | 2.1001
70% | -8.9637 | 2.3152 | -11.2789 | 4.6304 | 1.2277 | 1.0875 | 2.4555
71% | -7.1016 | 2.225 | -9.3267 | 4.4501 | 1.3763 | 0.84876 | 2.7526
72% | -5.5058 | 2.1306 | -7.6364 | 4.2612 | 1.4895 | 0.64114 | 2.9789
73% | -4.1748 | 2.0557 | -6.2305 | 4.1114 | 1.5739 | 0.48182 | 3.1477
74% | -3.069 | 2.0095 | -5.0785 | 4.0191 | 1.6386 | 0.37098 | 3.2771
75% | -2.1387 | 1.9886 | -4.1272 | 3.9771 | 1.6901 | 0.29844 | 3.3802
76% | -1.3434 | 1.9822 | -3.3256 | 3.9644 | 1.7315 | 0.25069 | 3.463
77% | -0.6614 | 1.9783 | -2.6397 | 3.9566 | 1.7627 | 0.21565 | 3.5253
78% | -0.089958 | 1.9665 | -2.0565 | 3.933 | 1.7817 | 0.18484 | 3.5633
79% | 0.36014 | 1.9389 | -1.5788 | 3.8778 | 1.785 | 0.15389 | 3.57
80% | 0.67349 | 1.8907 | -1.2172 | 3.7813 | 1.7685 | 0.12222 | 3.5369
81% | 0.83942 | 1.8202 | -0.98083 | 3.6405 | 1.7277 | 0.092547 | 3.4554
82% | 0.8602 | 1.7305 | -0.87031 | 3.461 | 1.6606 | 0.069909 | 3.3212
83% | 0.75575 | 1.6297 | -0.8739 | 3.2593 | 1.5691 | 0.060599 | 3.1381
84% | 0.56339 | 1.5306 | -0.9672 | 3.0612 | 1.4595 | 0.071053 | 2.9191
85% | 0.33215 | 1.4473 | -1.1151 | 2.8946 | 1.3411 | 0.10623 | 2.6821
86% | 0.11287 | 1.3896 | -1.2767 | 2.7792 | 1.2226 | 0.16699 | 2.4452
87% | -0.051892 | 1.3601 | -1.4119 | 2.7201 | 1.1116 | 0.24845 | 2.2232
88% | -0.13463 | 1.3557 | -1.4903 | 2.7114 | 1.0147 | 0.34097 | 2.0295
89% | -0.12292 | 1.3716 | -1.4945 | 2.7432 | 0.93838 | 0.43321 | 1.8768
90% | -0.015814 | 1.4009 | -1.4167 | 2.8018 | 0.88682 | 0.51408 | 1.7736
91% | 0.17977 | 1.4329 | -1.2531 | 2.8657 | 0.86058 | 0.5723 | 1.7212
92% | 0.44786 | 1.4525 | -1.0046 | 2.9049 | 0.85798 | 0.59449 | 1.716
93% | 0.75633 | 1.4435 | -0.68713 | 2.8869 | 0.87676 | 0.5667 | 1.7535
94% | 1.049 | 1.3959 | -0.34692 | 2.7919 | 0.91369 | 0.48223 | 1.8274
95% | 1.2426 | 1.3174 | -0.074825 | 2.6348 | 0.96386 | 0.35355 | 1.9277
96% | 1.2354 | 1.2442 | -0.0088046 | 2.4883 | 1.0215 | 0.22268 | 2.043
97% | 0.92872 | 1.2348 | -0.30611 | 2.4697 | 1.082 | 0.15286 | 2.1639
98% | 0.25794 | 1.3217 | -1.0637 | 2.6434 | 1.1426 | 0.17904 | 2.2853
99% | -0.77719 | 1.4682 | -2.2454 | 2.9365 | 1.2038 | 0.26441 | 2.4076
100% | -2.0963 | 1.6057 | -3.7019 | 3.2113 | 1.2682 | 0.33746 | 2.5364
Average | 0.042114 | 1.7427 |  |  | 1.4285